## My villas & peddammagudi
Name of the Work:Bifurcation of overloaded 11KV My Villas & Peddammagudi feeders emanating from 33/11KV Chengicherla SS by erection of new 11KV feeder from the same SS which involves laying of 11KV 3X300Sq.mm XLPE UG Cable (Double Run) for a distance of 1.08KM along with bay extension and erection of 1No. 11 KV feeder VCB at 33/11KV Chengicherla SS in Medipally Section of Ghatkesar Sub-Division of Keesara Division in Habsiguda Circle under T&D Improvements to original works (Summer Action Plan works-2026) (WBS.No. T-2532-14-05-11-04-001)
S.NO | SSR CODES | Estimate Quantity (Only figures) | Item Detailed Specification Description | Work Type eg., Earth Work, Electrical works..etc., (Upto 200 Characters) | Item short Description | APSS/Morth CI.Number (Upto 200 characters) | Rate INR upto 2 Decimals | UOM (upto 50 Characters) | Amount INR (Upto 2 Decimals)
1 | SMR11482 | 6 | S-CI Pipe earthing 100mm dia 2.75m long | Electrical work | S-CI Pipe earthing 100mm dia 2.75m long | As per relevent standard specification | 3486 | EA | 20916
2 | SMR11483 | 5 | S-CI Pipe earthing 80mm dia 2.75m long | Electrical work | S-CI Pipe earthing 80mm dia 2.75m long | As per relevent standard specification | 2789 | EA | 13945
3 | SMR11487 | 15 | S-CI Pipe earthing 80mm dia 2.75m long | Electrical work | S-CI Pipe earthing 80mm dia 2.75m long | As per relevent standard specification | 91.25 | KG | 1368.75
4 | SMR40003 | 120 | Laying of XLPE UG cable including excavation of trench of size 450mm wide and 850mm for LT, 1050mm for 11 KV and 1200mm for 33 KV form roadlevel and filling with sand 250mm above the cable and 50mm below thecable, laying of cable, placing 40mm shabad | Civil work | Hume pipe 4" size | As per relevent standard specification | 80 | M | 9600
5 | SMR40009 | 0.765 | Material cost for First coat of 1st Grade Aluminium Paint, brushes etc. | Electrical work | Sup Material for 1st coat Al. Painting. | As per relevent standard specification | 2181 | TO | 1668.465
6 | SMR40010 | 0.765 | (*)Material cost for Second coat of 1st Grade Aluminium Paint, brushes, | Electrical work | Sup Material for 2nd coat Al. Painting. | As per relevent standard specification | 1293 | TO | 989.145
7 | SMR40011 | 9 | Alluminum alloy T clamps conforming to A6 of IS 617, 4 bolted with hot dip galvanised bolts and double nuts with spring and flat washers ofsize M10 x 65 i.e(3/8" x 21/2 " to suit for panther ACSR on all three combination for carrying 800 A current rating . | Electrical work | Sup T clamp LM6 Al alloy of 12 mm, 800 A | As per relevent standard specification | 299 | EA | 2691
8 | SMR40019 | 18 | Alluminum alloy Pad clamps conforming to A6 of IS 617, 4 bolted withhot dip galvanised bolts and double nuts with spring and flat washers ofsize M10 x 65 i.e(3/8" x 21/2 " to suit for panther ACSR/Zebra of padsize 100 X 100 X 15mm for carrying 600 A current rating . | Electrical work | SupPad clamps 100X100X15 mm 1 panth 600A | As per relevent standard specification | 264 | EA | 4752
9 | SMR40080 | 12 | Supply of 4" B Class GI pipe with 3.65mm thickness and weight 12.2Kg per meter | Electrical work | S-4" BClass GI pipe 3.65mm thck 12.2Kg/M | As per relevent standard specification | 800 | M | 9600
10 | SMR40080 | 12 | Supply of 4" B Class GI pipe with 3.65mm thickness and weight 12.2Kg per meter | civil work | S-4" BClass GI pipe 3.65mm thck 12.2Kg/M | As per relevent standard specification | 800 | M | 9600
11 | SWR10105 | 2 | CIVIL WORKS : Excavation of pits in all soils except hard rock requiring blasting. 0.76 M x 0.76M x 1.52M (2.6" x 2.6" x 5.0') | Electrical work | EXCAVATION OF PIT (2.6" x 2.6" x 5.0') | As per relevent standard specification | 650 | EA | 1300
12 | SWR10107 | 3 | CIVIL WORKS :Excavation of pits in all soils except hard rock requiring blasting. 0.76 M x 0.76M x 1.83M (2.6" x 2.6" x 6.0") | Electrical work | EXCAVATION OF PIT (2.6" x 2.6" x 6.0") | As per relevent standard specification | 700 | EA | 2100
13 | SWR10204 | 2 | LOADING of R.S. Joists 175 x 85 mm | Electrical work | LOADING of R.S. Joists 175 x 85 mm | As per relevent standard specification | 76 | EA | 152
14 | SWR10343 | 3 | ERECTION OF LINES : Erection of pole in position, aligning and setting to work, fixing of cross arms and top clamps, earthing of supports, back filling with earth and stones properly ramming including transport of materials from road side to location ex | Electrical work | ERECTION OF LINES-Erection of 9.1M Pole | As per relevent standard specification | 2400 | EA | 7200
15 | SWR10356 | 1.62 | ERECTION OF LINES : Providing of earthing with excavation of earth pit (0.6 x0.6x2.4 Mts.) duly filling with bentonite, sand & brick masonry on four sides of the earth pit and plastering to brick masonry work, running of earth wire etc., complete, exclud | Civil work | Mass concreting of supports incl. cement | As per relevent standard specification | 6579 | M3 | 10657.98
16 | SWR10378 | 3 | Numbering of poles incl. cost of paint | Electrical work | Numbering of poles incl. cost of paint | As per relevent standard specification | 32 | EA | 96
17 | SWR10386 | 8 | ERECTION OF LINES : UG Cables Jointing : Straight through joints11 KV XLPE UG Cable 3 x 300 Sqmm | Electrical work | Straight through joint 11kv 3x300 xlpe | As per relevent standard specification | 3725.45 | EA | 29803.6
18 | SWR10391 | 4 | ERECTION OF LINES : UG Cables Jointing :Outdoor / Indoor end termination 11 KV XLPE UG Cable 3 x 300 Sqmm | Electrical work | OD/Idoor end termination 11kv 3x300 xlpe | As per relevent standard specification | 2370.63 | EA | 9482.52
19 | SWR10393 | 2 | ERECTION OF EQUIPMENT Substations Erection of 11 KVAB Switch including alignment and earthing | Electrical work | Erection of 11kv ABSwitch incl earthing | As per relevent standard specification | 3200 | EA | 6400
20 | SWR10393 | 3 | ERECTION OF EQUIPMENT Substations Erection of 11 KVAB Switch including alignment and earthing | Electrical work | Erection of 11kv ABSwitch incl earthing | As per relevent standard specification | 3200 | EA | 9600
21 | SWR10397 | 1 | ERECTION OF EQUIPMENT Substations Erection of 11 KV LAS station type including earthing | Electrical work | Erect of 11kv LA stn type incl earthing | As per relevent standard specification | 559 | SET | 559
22 | SWR10398 | 1 | ERECTION OF EQUIPMENT Substations Erection of 11 KV LAS line type including earthing | Electrical work | Erect of 11kvLA line type incl earthing | As per relevent standard specification | 505 | SET | 505
23 | SWR10461 | 1 | Laying of UG Cable Erection of VCBs 11 KV | Electrical work | Erection of 11kv VCB | As per relevent standard specification | 12000 | EA | 12000
24 | SWR10522 | 2 | UNLOADING of R.S. Joists 175 x 85 mm | Electrical work | UNLOADING of R.S. Joists 175 x 85 mm | As per relevent standard specification | 50 | EA | 100
25 | SWR10641 | 1 | Painting of RS Joist, Rail pole including cross arms, clamps with two coats of Al. paint including cost of paint and consumables." | Electrical work | Painting of RS Joist( 2C Al.Paint) | As per relevent standard specification | 656 | EA | 656
26 | SWR10642 | 1 | Fabrication of 175x85/150x75mm RS joist pieces upto 12.5 meters length by welding joint together by means of 50x6mm flat and MS channel on either side including the cost of consumable, Painting of RS Joist on inner phasing with red Oxide before Joining as box pole. | Electrical work | Fabricate&Paint-175x85/150x75mm RS Joist | As per relevent standard specification | 512.55 | EA | 512.55
27 | SWR10653 | 5 | Formation of (Vertical/ Horizontal) Cut point for 11 KV line excluding pole erection and stays | Electrical work | Formatn of Horiz Cut point for 11KV line | As per relevent standard specification | 1435.81 | EA | 7179.05
28 | SWR10732 | 1 | Con of Plinth for 11kv VCB 1.8x1.8x0.75m | Civil work | Con of Plinth for 11kv VCB 1.8x1.8x0.75m | As per relevent standard specification | 27629 | EA | 27629
29 | SWR10869 | 0.35 | Fabrication of Main and Auxiliary structures with welding using rawsteel such as RS joist, M.S.Angles, Plates, Channels, including thesupply and fabrication of 6mm base plate to the RS-Joist poles excludingcost of Mild Steel and transport charges to substation site. | Electrical work | Fabrication of struc.with welding. | As per relevent standard specification | 3426 | TO | 1199.1
30 | SWR10877 | 0.765 | Labour charges for painting including scratching and cleaning ofSub-station structures of 1st coat of Aluminium | Electrical work | Labour for 1st coat Al. Painting. | As per relevent standard specification | 851 | TO | 651.015
31 | SWR10879 | 0.765 | (*) Labour charges for painting including scratching and cleaning of | Electrical work | Labour for 2nd coat Al. Painting. | As per relevent standard specification | 482 | TO | 368.73
32 | SWR10881 | 3 | Painting of operating rods of 33kV, 11kV AB switches with post officered colour (including cost of paint) | Electrical work | Painting AB switch OP rods with PO red | As per relevent standard specification | 142 | EA | 426
33 | SWR10884 | 12 | Connection of equipment to bus and or another equipment with singlezebra/Panther conductor including measuring, cutting,clamping andhoisting of suspension insulator assembly to support the conductorwherever necessary. | Electrical work | Conn. of equip/bus single zebra/panther | As per relevent standard specification | 224 | EA | 2688
34 | SWR10917 | 27 | Labour charges for Fixing of all types of clamps | Electrical work | Labour for Fixing of all types of clamps | As per relevent standard specification | 65 | EA | 1755
35 | SWR10919 | 75 | Fabrication and connecting to risers from earth mat to structures,equipment, marshalling boxes, electrical panels, PLCC panels, fencingposts etc.,.M.S./ G.S. Flat 50x6mm / 50 x 8 mm ( Above ground) | civil work | Earthing for raisers of SS Flat 50x6 mm. | As per relevent standard specification | 41 | RMT | 3075
36 | SWR10920 | 50 | Laying of earth mat including excavation of trenches of depth 600mm,welding, connecting to equipment and connecting lightning shield toearth mat and earthing of fence posts, drilling and connecting earthrods including connecting cast iron pipes with the following sizes of MSFlats /GI Flats. including fabrication.75x 8mm MS Flat / GI Flat. | civil work | Laying of earth mat,excavation 75x 8mm | As per relevent standard specification | 65 | RMT | 3250
37 | SWR10963 | 1 | Painting of Name Plates for any equipmen | Electrical work | Painting of Name Plates for any equipmen | As per relevent standard specification | 122 | EA | 122
38 | SWR10988 | 30 | Lay-2nd Cable in Excavated Trench | Electrical work | Lay-2nd Cable in Excavated Trench | As per relevent standard specification | 204.1 | M | 6123
39 | SWR10988 | 1080 | Lay-2nd Cable in Excavated Trench | Electrical work | Lay-2nd Cable in Excavated Trench | As per relevent standard specification | 204.1 | M | 220428
40 | SWR11230 | 8 | Load-11/33KV XLPE UG Cable for all sizes | Electrical work | Load-11/33KV XLPE UG Cable for all sizes | As per relevent standard specification | 1024 | DR | 8192
41 | SWR11231 | 8 | Unload-11/33KV XLPE UG Cable all sizes | Electrical work | Unload-11/33KV XLPE UG Cable all sizes | As per relevent standard specification | 1024 | DR | 8192
42 | SWR11405 | 3 | Replace-ON & OFF push buttons assembly | Electrical work | Replace-ON & OFF push buttons assembly | As per relevent standard specification | 448.8 | EA | 1346.4
43 | SWR11701 | 200 | Load-PVC Control Cable 10C | Electrical work | Load-PVC Control Cable 10C | As per relevent standard specification | 1 | M | 200
44 | SWR11712 | 200 | UnLoad-PVC Control Cable 10C | Electrical work | UnLoad-PVC Control Cable 10C | As per relevent standard specification | 1.02 | M | 204
45 | SWR11862 | 2 | Transport of Cond Drum,VCBs >20 & <30Km | Electrical work | Transport of Cond Drum,VCBs >20 & <30Km | As per relevent standard specification | 3691.38 | EA | 7382.76
46 | SWR11879 | 200 | Lay-4C/10C 2.5Sqmm Control Cable | Electrical work | Lay-4C/10C 2.5Sqmm Control Cable | As per relevent standard specification | 27 | M | 5400
47 | SWR11973 | 30 | Lay-DR 11KV 3x300sqmm UG Cb CC/BT Compsr | Electrical work | Lay-DR 11KV 3x300sqmm UG Cb HG/BC/CC/BT | As per relevent standard specification | 631.06 | M | 18931.8
48 | SWR11973 | 540 | Lay-DR 11KV 3x300sqmm UG Cb CC/BT Compsr | civil work | Lay-DR 11KV 3x300sqmm UG Cb HG/BC/CC/BT | As per relevent standard specification | 631.06 | M | 340772.4
49 | SWR11981 | 420 | Lay-DR 11KV 3x300sqmm UG Cb CC/BT Compsr | Electrical work | Lay-DR 11KV 3x300sqmm UG Cb CC/BT Compsr | As per relevent standard specification | 1264.64 | M | 531148.8
50 | SWR11989 | 120 | Lay-DR 11KV 3x300sqmm UG Cb CC/BT RdCrsg | Electrical work | Lay-DR 11KV 3x300sqmm UG Cb CC/BT RdCrsg | As per relevent standard specification | 1449.06 | M | 173887.2
51 | SWR12005 | 20 | Excavate-Pit in Soil except Hrd Rck | Electrical work | Raise-DR 11KV 3x300sqmm UG Cb on support | As per relevent standard specification | 275.4 | M | 5508
52 | SWR12005 | 20 | Excavate-Pit in Soil except Hrd Rck | Electrical work | Raise-DR 11KV 3x300sqmm UG Cb on support | As per relevent standard specification | 275.4 | M | 5508
53 | SWR20308 | 3 | SubTrnsprt 9M PSCC Pole incl. L&UL<10KM | Electrical work | SubTrnsprt 9M PSCC Pole incl. L&UL<10KM | As per relevent standard specification | 407.29 | EA | 1221.87
54 | SWR20524 | 1 | Testing & Commissioning of Equipment | Electrical work | Testing & Commissioning of Equipment | As per relevent standard specification | 2660 | EA | 2660
55 | SWR20768 | 3.888 | Excavate-Pit in Soil except Hrd Rck | Civil work | Excavate-Pit in Soil except Hrd Rck | As per relevent standard specification | 345 | M3 | 1341.36
56 | SWR20863 | 2 | R.S. joist box poles erection complete | Electrical work | R.S. joist box poles erection complete | As per relevent standard specification | 1044.23 | EA | 2088.46
57 | SWR21277 | 1 | Ere 11KV 800A double throw AB Switches | Electrical work | Ere 11KV 800A double throw AB Switches | As per relevent standard specification | 3500 | EA | 3500
58 | SWR33015 | 1.35 | Excavation in Ordinary Soil | Civil work | Excavation in Ordinary Soil | As per relevent standard specification | 513 | M3 | 692.55
59 | SWR33028 | 0.225 | PCC with 40mm Metal (1:4:8) | Civil work | PCC with 40mm Metal (1:4:8) | As per relevent standard specification | 5556 | M3 | 1250.1
60 | SWR33057 | 5 | S&Spreading of 20mm HBG Metal | Civil work | S&Spreading of 20mm HBG Metal | As per relevent standard specification | 2041 | M3 | 10205
[7 empty] | Total Service cost |  | 1570781.605
[7 empty] | 18% GST |  | 282740.6889
[7 empty] | Total service cost icl GST |  | 1853522.2939