## TO BE FLOATED IN E PROCUREMEMNT
Schedule
S.No | SSR Code | Estimate Quantity (only Figures) | Item Detailed Specification Description | Work Type eg. Earth Work, Electrical works.. etc ( upto 200 Characters) | Item Short Description ( upto 100 Characters) | APSS / Morth Cl. Number ( upto 200 Characters) | Rate (INR) ( Upto 2 Decimals ) | UOM ( upto 50 Characters) | Amount (INR) ( Upto 2 Decimals )
1 | SWR33030 | 0.6 | P.C.C(1:2:4) nominal mix using 12 to 20 mm HBG metal including cost & conveyance of all materials mixing,curing,all labour charges,etc complete for finished item of work. | Civil work | PCC with 20mm Metal (1:2:4) | As per relevant standard specifiction | 6910 | cum | 4146
2 | SWR33069 | 42.81 | Construction of brick masonary in CM(1:6) including cost and conveyance of all materials, labour charges,curing etc. complete for finished item of work and as directed by the engineer-in-charge. First Floor | Civil work | Brick Masonary in CM(1:6) 1Floor | As per relevant standard specifiction | 9255 | cum | 396206.55
3 | SWR33402 | 20.16 | Providing Roofing with Trapezoidal/Galvalume Sheet including cost and conveyance of all materials, labour charges,curing etc. complete for finished item of work and as directed by the engineer-in-charge. | Civil work | Roofing with Trapezoidal/GalvalumeSheet | As per relevant standard specifiction | 604 | sqm | 12176.64
4 | SWR33101 | 1.8 | Reinforced Cement concerete M20 GRADE Nominal Mix for footings , columns, Beams and Slab using 12mm to 20mm size graded HBG machine crushed metal from approvaed quary giving cube crushing strenth of 20 N /sqm and a minimum of 400 kgs of cement for 1 cum of concrete including cost and conveyance charges for cement and all other materials to site, scaffolding charge , seignorage charges, centering, shuttering, machine mixing,laying concrete, curing for specified number of days vibrating etc compaction by pin vibrator or needle vibrator supplemented by hand spreeding rodding and tamping , and operational charges , all leads and lifts etc complete, but excuding cost of steel and its fabrication , all incidental charges etc .complete for finshed item of work as directed by the Engineer - in - charge . Columns First floor | Civil work | RCC Column 1F: M20Gr, Steel Centering | As per relevant standard specifiction | 14435 | cum | 25983
5 | SWR33108 | 0.5 | Lintels First floor | Civil work | RCC Lintel 1F: M20Gr, Steel Centering | As per relevant standard specifiction | 14276 | cum | 7138
6 | SWR33115 | 6.3 | e) Sunshades 0.6m width & 75 mm thick | Civil work | RCC Sunshade 1F: M20Gr, Steel Centering | As per relevant standard specifiction | 1496 | sqm | 9424.8
7 | SWR33122 | 4.4 | Beams for First floor | Civil work | RCC Roof Beam 1F: M20Gr, Steel Centering | As per relevant standard specifiction | 13499 | cum | 59395.6
8 | SWR33129 | 14.8 | Roof slab for First Floor | Civil work | RCC Roof Slab 1F: M20Gr, Steel Centering | As per relevant standard specifiction | 11992 | cum | 177481.6
9 | SWR33144 | 1.76 | Providing High Yield Strength Deformed (HYSD)/ Thermo Mechanically Treated (TMT) / Mild steel (MS) steel bars (Fe 415/ Fe 500 grade as per IS 1786-1979) of different diameters for RCC works , including labour charges for straightening, cutting, bending to required sizes and shapes, placing in position with cover blocks of approved materials and size and tying and lap-splicing with binding wire of 18 SWG, forming grills for reinforcement work as per approved designs and drawings, including cost and conveyance of steel bars, including all wastages such as overlaps, couplings, chairs, spacer bars including cost and conveyance of binding wire, cover blocks and all incidental, operational, labour charges such as cutting, bending, placing in position, tying including sales and other taxes on all materials etc., complete for finished item of work in all floors.( APSS No.126) | Civil work | Reinforcement Steel Fe 415/500 | As per relevant standard specifiction | 78086 | mt | 137431.36
10 | SWR33164 | 514 | Providing plastering of 20mm thick in two coats for super structure and ceiling of superstructure in two coats, First coat with in CM 1:5 of 16mm thick and Second coat in CM 1:3 4mm thick with sponge finish including cost and conveyance of all materials, water, all labour charges, curing for specified number of days, cutting grooves, at all heghits, all leads and lifts , all incidental and scaffolding charges, seigniorage charges, etc. complete for finished item of work and as directed by the Engineer - in - charge. First Floor | Civil work | Plastering 20mm (16mm+4mm)1Floor | As per relevant standard specifiction | 591 | sqm | 303774
11 | SWR33157 | 106.5 | Providing impervious coat over RCC roof slab surfaces to requried slopes with 20mm thick in CM 1:3 pro mixed with approvaled brand of water proffing compound as the raet of 1 kg per bag of cement inclding cost and conveyance of all materials, water, all labour charges, chemicals, curing for specifed number of days , rounding off junctions of wall and slab, all leads, lifts, heights,levels and floors etc . complete as directed by the Engineer - in - charge for finished item of work. First Floor | Civil work | Impervious Coat 20mm CM(1:3) 1Floor | As per relevant standard specifiction | 612 | sqm | 65178
12 | SWR33264 | 10.74 | Supply and fixing of doors with the frames of the door shall be made well seasoned MT wood of cross section 100x75mm. The shutter shall be made isi mark flushed door with decolam sheets pasted on both sides with PVC beading 40mm width all round.Frame shall be painted with two coats of synthetic enamel paint of approved color over one coat of primer over luppum with spary with 3 no 150mm brass hinges 1 no brass door stoper, 1 no 250mm brass aldrops. 2 no 300 mm aluminium tower bolts, 2 no 150mm brass fancy door handlers, 1 no keyless lockset with cp handel. The quoted rate shall include cost and conveyance of the meterials, fixig, labour carges, tools, handles,locking arrangementts and other fixtures & fittings for finished item work as directed by the Engineer - in- charge. | Civil work | S&F MT Wood Frame & Door-Laminate | As per relevant standard specifiction | 7415 | sqm | 79637.1
13 | SWR33278 | 11.52 | S&F Powder Coated Al Window with all accessories,locking arrangements including cost and conveyance of all materials,labour charges etc. complete for finished item of work and as directed by the engineer-in-charge. | Civil work | S&F Powder Coated Al Window | As per relevant standard specifiction | 3827 | sqm | 44087.04
14 | SWR33310 | 17.64 | Supplying and fixing of MS safety grill with peripheral frame of ISA 25x25x4mm and horizontal & vertical 8mm square rods and including cost and coveyance of all mateirals with all leads and lifts, labour charges, painting charges complete for finished item of work | Civil work | S&F of MS Safety Grill | As per relevant standard specifiction | 3031 | sqm | 53466.84
15 | SWR33223 | 43.69 | Flooring with vetrified tiles of approved colour, quality and approved size over a bed of cement mortar 1:3 20mm thick including cost of all materials, with all leads and lifts jointing and pointing with cement, labour etc, complete for finished item of work. | Civil work | Vitrified Tile Flooring 38mm CM(1:3) | As per relevant standard specifiction | 1103 | sqm | 48190.07
16 | SWR33238 | 7 | Providing skirting with Vetrified tiles including cost & conveyance of all materials,labour charges etc complete for finished item of work. | Civil work | Vitrified Tile Skirting CM(1:3) | As per relevant standard specifiction | 1090 | sqm | 7630
17 | SWR33219 | 41 | Flooring with double machine polished and hand cut Tandur blue stone 20mm thick of approved colour, quality and approved size over a bed of cement mortar 1:3 20mm thick including cost of all materials, with all leads and lifts jointing and pointing with cement, labour etc, complete for finished item of work. | Civil work | Polished Shabad Flooring 20mm CM(1:3) | As per relevant standard specifiction | 675 | sqm | 27675
18 | SWR33236 | 1.5 | Providing skirting with tandoor blue stone including cost & conveyance of all materials,labour charges etc complete for finished item of work. | Civil work | Polished Shabad Skirting CM(1:3) | As per relevant standard specifiction | 769 | Sqm | 1153.5
19 | SWR33357 | 417.08 | Painting with two coats of ACE paint over a coat of primer including cost and conveyance of all materials , labour charges etc. complete for finished item of work and as directed by the engineer-in-charge. First Floor | Civil work | Paint-Plastic Emulsn 2Coats-Extrnl 1Flr | As per relevant standard specifiction | 222 | sqm | 92591.76
20 | SWR33333 | 347.62 | Painting with two coats of OBD over a coat of primer including cost and conveyance of all materials ,labour charges etc. complete for finished item of work and as directed by the engineer-in-charge. | Civil work | Painting with OBD 2Coats+Primer | As per relevant standard specifiction | 154 | sqm | 53533.48
21 | SWR34796 | 32.4 | Providing Reinforced Racks with Steel & Plastering in CM 1:2 of 25 mmm thick over rabbit wire mesh and plastering of 12mm thick in CM 1:3 prop and including cost and conyance of all materials and labour charges etc at all floors heights etc for finished item of work excluding cost of steel and its fabrication for finished item of work in all floors. First Floor | Civil work | RCM Racks with Steel & Plastering-1Floor | As per relevant standard specifiction | 1487 | sqm | 48178.8
22 | SWR33204 | 28.89 | Providing Reinforced cement Drop Walls in CM 1:2 of 40mm thick over rabbit wire mesh including cost and conveyance of all meterials, labour charges, curing for specified number of days,at all levels, floors, height, leads and lifts, seignioage charges all incidental charges etc . complete, but excluding cost of steel as per the approved drawing for finished item of work and as directed by the Engineer -in -charges First Floor | Civil work | RCM Drop Wall 40mm CM(1:2) 1Floor | As per relevant standard specifiction | 3191 | sqm | 92187.99
23 | SWR33441 | 80 | Supply and fixing 25mm dia 1.5mm thick recessed( concealed) PVC pipe alog with reinforcement to be laid in slab including No 14 SWG GI wire for earth contunity, cost of pipe, binding wire and all labour charges etc complete | Civil work | S&F Conceal PVC Pipe 25mm dia in Wall | As per relevant standard specifiction | 114 | rmt | 9120
24 | SWR33457 | 15 | Wiring with Modular Switch LP,FP,EFP for NRBuildPVC insulated flexiable copper cable in the existing metalic/Non metalic conduit pipe with 6A mini modular SP switch, mounted on metalic box covereds with appropriate front plate modules etc ceiling rose including cot and conveyance of all mateials, labour charges complete for light points, bell points and fan points in non residential builsing except circuit moving finished in all types masonary as directed by department. | Civil work | S&F Modular Switch LP,FP,EFP for NRBuild | As per relevant standard specifiction | 703 | no.s | 10545
25 | SWR33462 | 22 | Supply and fixing of 6A 3/2 pin flush type plug socket with 6A flush type marked switch control on a common board with earth continuity including wire leads earth connections along with all labour charges etc. complete | Civil work | S&F Modular 3pin 6A Sockets | As per relevant standard specifiction | 333 | no.s | 7326
26 | SWR33464 | 12 | Supply and fixing of 16A 3pin flush type plug socket and 16A flush type fuse unit and 16A switch control. | Civil work | S&F Modular 3pin 16/6A Sockets | As per relevant standard specifiction | 532 | no.s | 6384
27 | SWR33484 | 8 | Supply and fixing of slanting holders with 100W bulb with all connections and labour charges etc. complete for finished item of work and as directed by the engineer-in-charge. | Civil work | S&F Batten Holder | As per relevant standard specifiction | 146 | no.s | 1168
28 | SWR33543 | 15 | Supply and fixing of patty type tube light fitting with 4' 0" - 40W tube light,40W copper choke,starter,labour charges etc. complete for finished item of work and as directed by the engineer-in-charge. | Civil work | S&F 1x40W Patty type Tube Light | As per relevant standard specifiction | 780 | no.s | 11700
29 | SWR33494 | 90 | Supply and run of 2 of 14/.3mm(1.00Sqmm) pvc insulated flexible copper cable in the existing metalic/non-metalic conduit pipe. | Civil work | S&R 2 of 14/0.3mm (1.0sqmm) (FR) | As per relevant standard specifiction | 57 | rmt | 5130
30 | SWR33496 | 90 | Supply and run of 2 of 22/0.3 (1.5sqmm) pvc insulated flexible copper cable in the existing metalic/non-metalic conduit pipe. | Civil work | S&R 2 of 22/0.3mm (1.5sqmm) (FR) | As per relevant standard specifiction | 78 | rmt | 7020
31 | SWR33497 | 90 | Supply and run of 2 of 36/0.3 (2.5sqmm) pvc insulated flexible copper cable in the existing metalic/non-metalic conduit pipe. | Civil work | S&R 2 of 36/0.3mm (2.5sqmm) (FR) | As per relevant standard specifiction | 108 | rmt | 9720
32 | SWR33525 | 1 | Supply & fixing of 4wy TPNDB IP-20,10kA-6-32A SPMCB 12No Distribution board with protection (Metal Door)suitable for single phase ELCB/RCCB/FP Isolator as incomer and 10kA SP 6 No.s MCBs as out going including internal connection and labour charges for surface / flush mounting etc Complete. | Civil work | S&F 4wyTPNDB IP-20,10kA-6-32A SPMCB 12No | As per relevant standard specifiction | 10194 | no.s | 10194
33 | SWR33526 | 1 | Supply & fixing TPN Distribution board with IP-42 protection (Metal Door)suitable for single phase ELCB/RCCB/FP Isolator as incomer and 10kA SP 6 No.s MCBs as out going including internal connection and labour charges for surface / flush mounting etc Complete. | Civil work | S&F 4wyTPNDB IP-42,10kA-6-32A SPMCB 12No | As per relevant standard specifiction | 12149 | no.s | 12149
34 | SWR33596 | 1 | Providing independent earthing for main switches,IC cutouts and motors using 40mm. Dia. B-class G.I.Pipe of 2.5' length duly providing 12mm. Dia. 6No. Holes and required bolts,nuts and washers,including filling with equal preparation of salt and charcoal in layers and labour charges etc. complete for finished item of work and as directed by the engineer-in-charge. | Civil work | Provd-Independent Earthing | As per relevant standard specifiction | 5407 | no.s | 5407
35 | SWR33563 | 5 | Supply and Fixing of 48" ceiling fan of bajaj make(or equivalent make) including cost material,labour charges etc. complete for finished item of work and as directed by the engineer-in-charge. | Civil work | S&F 1200mm (48'') Sweep Ceiling Fan | As per relevant standard specifiction | 2290 | no.s | 11450
36 | SWR33224 | 16.8 | Supply and fixing of ceramic tiles fantacy for dadoing including cost and conveyance of all materials,labour charges etc. complete for finished item of work and as directed by the engineer-in-charge. | Civil work | Ceramic Tile Flooring 20mm CM(1:3) | As per relevant standard specifiction | 948 | sqm | 15926.4
37 | SWR34311 | 2 | S&F Orissa Pan WC 580mmx440mm of Parry, Neycer or Hindhusthan, make with 'P' or 'S' trap etc complete for finished item of work and as directed by the engineer-in-charge. | Civil work | S&F Orissa Pan WC 580mmx440mm | As per relevant standard specifiction | 2428 | no.s | 4856
38 | SWR34314 | 1 | Supply and fixing of European Water Closet of first quality conforming IS2556-part-21973 of Parry, Neycer or Hindhusthan, make with 'P' or 'S' trap etc,white glazed complete for finished item of work as directed by the engineer-in-charge. | Civil work | S&F European Water Closet of 1st Quality | As per relevant standard specifiction | 2257 | no.s | 2257
39 | SWR34376 | 2 | PVC low level system parry ware , slim line with internal components & short ben 10 liters capacity dual flush including cost and conveyance of all materials and labour charges for finished item of work | Civil work | S&F PVC Low Level Tank 10L | As per relevant standard specifiction | 2048.4 | no.s | 4096.8
40 | SWR34386 | 2 | Supply and Fixing 4" PVC floor trap including labour charges etc. complete for finished item of work and as directed by the engineer-in-charge. | Civil work | S&F Floor Trap (Bell Mouth) 110mm | As per relevant standard specifiction | 269 | no.s | 538
41 | SWR34380 | 3 | Supply,fixing 4" dia. PVC Plain Bend including cost etc. complete for finished item of work and as directed by the engineer-in-charge. | Civil work | S&F 110mm dia Plain Bend PVC/SWR Pipe | As per relevant standard specifiction | 100 | no.s | 300
42 | SWR34381 | 5 | Supply,fixing 4" dia. PVC Door Bend including cost etc. complete for finished item of work and as directed by the engineer-in-charge. | Civil work | S&F 110mm dia Door Bend PVC/SWR Pipe | As per relevant standard specifiction | 128 | no.s | 640
43 | SWR34286 | 1 | S&Fixing 150mm x 100mm SWG gully traps Ist class grating & constg brick masonry in CM (1:6) prop inter mediate chamber and fitted with CI frame etc complete. | Civil work | S&F 150mmx100mm SWG Gully Trap | As per relevant standard specifiction | 768.2 | no.s | 768.2
44 | SWR34377 | 10 | Supply and Fixing 4" dia 3M Single socket PVC pipe including labour charges etc. complete for finished item of work and as directed by the engineer-in-charge. | Civil work | S&F 110mm dia 3M 1Socket PVC/SWR Pipe | As per relevant standard specifiction | 470 | rmt | 4700
45 | SWR34284 | 42 | Supply,laying and jointing 152.4 mm SWG pipe including excavation of trenches etc. complete for finished item of work and as directed by the engineer-in-charge. | Civil work | S&F 152.4mm SWG SP-1 Pipe 3ft depth | As per relevant standard specifiction | 918 | rmt | 38556
46 | SWR34297 | 3 | Constructing 3'x 3' Brick in CM(1:6) prop Masonry inspection chamber and fitted with light weight CI frame and cover etc complete for finished item of work as directed by the engineer-in-charge. | Civil work | Construct-Brick Insptn Chamber 1'6"x1'6" | As per relevant standard specifiction | 4610 | no.s | 13830
47 | SWR34296 | 1 | Constructing (0.45x0.45) Brick in CM(1:6) prop Masonry inspection chamber and fitted with light weight CI frame and cover etc complete for finished item of work and as directed by the engineer-in-charge.(14) | Civil work | Construct-Brick Insptn Chamber 3Ft dia | As per relevant standard specifiction | 8766 | no.s | 8766
48 | SWR34361 | 10 | Supply and Fixing of Ashirvad/ Ajay/ Astral Flowguard or equivalent CPVC Pipes and Fittings to meet the requirement of ASTM-D 2846 and are produced in CTS (Copper Tube Sizes 1/2" ton 2" Ashirvad Flowgurard SDR 11 and SDR 13.5 pipes are made from idential CPVC compounds having the same physical Properties for Hot and Cold Water (IS 15778:2007)a)15.90mm OD Pipe - SDR 11 | Civil work | S&F 15.90mm OD CPVC Pipe-SDR 11 | As per relevant standard specifiction | 385 | rmt | 3850
49 | SWR34362 | 10 | b)22.20mm OD Pipe - SDR 11 | Civil work | S&F 22.20mm OD CPVC Pipe-SDR 11 | As per relevant standard specifiction | 459 | rmt | 4590
50 | SWR34363 | 20 | c)28.60mm OD Pipe - SDR 11 | Civil work | S&F 28.60mm OD CPVC Pipe-SDR 11 | As per relevant standard specifiction | 556 | rmt | 11120
51 | SWR34344 | 2 | Supply and fixing of 15mm dia. GM Ball valve including labour charges complete for finished item of work and as directed by the engineer-in-charge. | Civil work | S&F-15mm GM/Bronze Ball Valve | As per relevant standard specifiction | 230 | no.s | 460
52 | SWR34345 | 2 | Supply and fixing of 20mm dia. GM Ball valve including labour charges complete for finished item of work and as directed by the engineer-in-charge. | Civil work | S&F-20mm GM/Bronze Ball Valve | As per relevant standard specifiction | 331 | no.s | 662
53 | SWR34346 | 2 | Supply and fixing of 25mm dia. GM Ball valve including labour charges complete for finished item of work and as directed by the engineer-in-charge. | Civil work | S&F-25mm GM/Bronze Ball Valve | As per relevant standard specifiction | 466 | no.s | 932
54 | SWR34329 | 2 | Supply and fixing of 12.7mm bib tap Indian make including labour charges complete for finished item of work and as directed by the engineer-in-charge. | Civil work | S&F-15mm Bib Tap 400gm Full turn | As per relevant standard specifiction | 304 | no.s | 608
55 | SWR34328 | 2 | Supply and fixing of 12.7mm dia. concealed stop cock including labour charges complete for finished item of work and as directed by the engineer-in-charge. | Civil work | S&F-15mm Angle Stop Valve Qtr turn | As per relevant standard specifiction | 730 | no.s | 1460
56 | SWR34375 | 2000 | Providing and placing on Terrace polyetheylene water storage tank with double layer approved brand and manufacture with cover complete for finished item of work and as directed by the engineer-in-charge. | Civil work | S&F Polyethylene Water Storage Tank | As per relevant standard specifiction | 10 | lts | 20000
57 | SWR33422 | 3 | Supply and fixing of Glow sign board of size 10' x 3' including lettering,labour charges,fitting charges complete for finished item of work and as directed by the engineer-in-charge. | Civil work | S&F Glow Sign Board | As per relevant standard specifiction | 3730 | sqm | 11190
58 | SWR33425 | 1 | Providing supply of electricity to the site premises through customer service centre duly applying for new connection including application fee and other missalaneous charges prescribed by APCPDCL complete for the finished item of work. | Electric work | Provd-Supply of Electricity to Site | As per relevant standard specifiction | 5678 | job | 5678
59 | SWR33426 | 2400 | Provd 2Sets of Structural Drawings | Civil work | Provd 2Sets of Structural Drawings | As per relevant standard specifiction | 5 | ft2 | 12000
60 | SWR33427 | 1 | Providing consultancy services for arranging contour surveying with total station including preparation of boundary and contour levels with 2 No.s hard copies and soft copies complete for finished items of work. | Civil work | Provd-Contour Surveying Maps | As per relevant standard specifiction | 5850 | job | 5850
61 | SWR34316 | 3 | Supplying & Fixing Indian make Flat Back Wash Hand Basin (HSW/Parryware/ Neycer) 1st quality conforming to IS:2556-Part-4:1972 with waste fittings like rubber plug, chain, 32 mm nominal size C.P. Fitting with parallel pipe thread conforming to IS:2963-1979 and fitted with 15 mm nominal bore Chromium Plated Pillar Tap of 1st quality Indian make 400 grams Seiko/ Senior/ Nice/ Esso or equivalent complete with standard CI brackets including wooden block: 550 x 400 mm - Single C.P. Pillar cock | Civil work | S&F Flat Back Wash Hand Basin | As per relevant standard specifiction | 1765 | no.s | 5295
62 | SWR34428 | 6 | Supply & fixing 38.1 mm C.P waste coupling Half or Full Thread 1st Quality Indian make Parryware or equivalent | Civil work | S&F 38.1mm CP Waste Coupling | As per relevant standard specifiction | 318 | no.s | 1908
63 | SWR34387 | 3 | Supply & fixing of 4" (101.6 mm ) Nahany Trap ( Without Jali with inlet)UPVC/SWR Pipe fittings (Prince/Sudhakar or any ISI Brand) | Civil work | S&F 101.6mm Nahany Trap | As per relevant standard specifiction | 134 | no.s | 402
64 | SWR34388 | 3 | S&F 76.2mm Nahany Trap with Jali | Civil work | S&F 76.2mm Nahany Trap with Jali | As per relevant standard specifiction | 122 | no.s | 366
65 | SWR33146 | 60.4 | Providing Structural steel tube box type 60x40x4mm thick including cost and conveyance of all materials, labour charges,curing etc. complete for finished item of work and as directed by the engineer-in-charge. | Civil work | S&F Structural Steel Tubes etc. | As per relevant standard specifiction | 148 | kg | 8939.2
66 | swr33442 | 31 | Supply and fixing 32mm dia 2mm thick ( concealed) PVC pipe in the wall including No 14 SWG GI wire for earth contunity, cost of pipe, binding wire and all labour charges etc complete for finished item of work. | Civil work | S&F Conceal PVC Pipe 25mm dia in Slab | As per relevant standard specifiction | 105 | Mtrs | 3255
67 | swr33459 | 35 | S&F Flush Type Switch LP,FP,EFP NRBuild-Wiring with 2X1.0 Sqm(14/0.3mm) PVC insulated flexiable copper cable in the existing metalic/Non metalic conduit pipe with 6A mini modular SP switch, mounted on metalic box covereds with appropriate front plate modules etc ceiling rose including cot and conveyance of all mateials, labour charges complete for light points, bell points and fan points in non residential builsing except circuit moving finished in all types masonary as directed by department. | Civil work | S&F Flush Type Switch LP,FP,EFP NRBuild | As per relevant standard specifiction | 638 | no.s | 22330
68 | swr33496 | 180 | S&R 2 of 22/0.3mm (1.5sqmm) (FR) pvc insulated flexible copper cable in the existing metalic/non-metalic conduit pipe. | Civil work | S&R 2 of 22/0.3mm (1.5sqmm) (FR) | As per relevant standard specifiction | 78 | mtrs | 14040
69 | SWR34470 | 33.95 | Seigniorage Charges - Sand | Civil work | Seigniorage Charges - Sand | As per relevant standard specifiction | 40 | Cum | 1358
70 | SWR34471 | 20.77 | Seigniorage Charges - Metal | Civil work | Seigniorage Charges - Metal | As per relevant standard specifiction | 97.5 | Cum | 2025.075
2087532.805