## Sheet1
SOUTHERN POWER DISTRIBUTION COMPANY OF TELANGANA LTD.
Name of the work: Estimate for erection of 33 KV Interlinking Line from Waddepally to Nagaram SS for providing alternate source to 33/11 KV Nagaram SS from 132KV/33 KV Borapatla EHT Sub-Station by erection of new 33KV interlinking SCOH line with 100 sqmm AAA conductor for a distance of 7.1 KM in Hathnoora Section of Jogipet Sub–Division in Jogipet Division at Sangareddy Circle.WBS No: T-2531-90-03-12-04-001
SSR Code | Estimate Quantity (Only figures) | Item Detailed Specification Description | Work Type eg., Earth Work, Electrical works..etc., (Upto 200 Characters) | Item short Description | APSS/Morth CI.Number (Upto 200 characters) | Rate INR upto 2 Decimals | UOM (upto 50 Characters) | Amount INR (Upto 2 Decimals)
SWR21190 | 16 | Excavation of Stay pits of size 0.45x 0.45x1.34M for burying Anchor rods with the anchor plates for Stay sets including dewatering,shoring & shuttering wherever necessary and back filling (after bury of anchor rods with anchor plate and concreting the sa:i) In all soils except hard morum gravel, hard disintegrated rock and hard rock | Electrical work | Excavate-StayPit .45x.45x1.34mSoil ex Hr | As per relevent standard specification | 520 | EA | 8320
SWR10354 | 16 | ERECTION OF LINES :Assembly and erection of stay set including fixing of guy insulators, clamps etc., on the pole and fixing stay wire and binding securely on either side as per standards, transport of material from road side to location and back filling | Electrical work | Assembly and erection of Stay set 33kv | As per relevent standard specification | 684.53 | SET | 10952.48
SWR10356 | 126 | Mass concreting of supports erected with CC (1:4:8) using 40 mm, HB G metal including the cost of metal, sand and curing etc. Including the cost of cement | Electrical work | Mass concreting of supports incl. cement | As per relevent standard specification | 6579 | M3 | 828954
SWR10978 | 107 | Errection of 11 M long PSCC pole | Electrical work | Errection of 11 M long PSCC pole | As per relevent standard specification | 4165.28 | EA | 445684.96
SWR10366 | 7.1 | ERECTION OF LINES : Paving out conductor, providing temporary stays, tensioning, sagging correctly, fixing strain points, transferring to pin points binding, rectification of poles, guys and jumpering etc., including transport of material from road side | Electrical work | Stringing 100sqmm 33/11kv Line 3 Cond SC | As per relevent standard specification | 12600.06 | KM | 89460.426
SWR11083 | 32 | Erec of 9.1 Mts PSCC poles for stuts | Electrical work | Erec of 9.1 Mts PSCC poles for stuts | As per relevent standard specification | 2400 | EA | 76800
SWR11180 | 107 | SubTrnsprt 11M PSCC Pole incl. L&UL<10KM | Electrical work | SubTrnsprt 11M PSCC Pole incl. L&UL<10KM | As per relevent standard specification | 431.97 | EA | 46220.79
SWR20308 | 32 | Sub Transportation of 9.1 Mts PSCC Poles to location from road side. | Electrical work | SubTrnsprt 9M PSCC Pole incl. L&UL<10KM | As per relevent standard specification | 407.29 | EA | 13033.28
SWR10981 | 20 | Formation of Horizontal Cut point for 33 KV line excluding pole erection and stays including bolts & nuts etc. | Electrical work | Horizontal Cut point for 33 KV line | As per relevent standard specification | 1759.5 | EA | 35190
SMR11488 | 210 | S-GI Bolts & Nuts,Washers etc., | Electrical work | S-GI Bolts & Nuts,Washers etc., | As per relevent standard specification | 117.5 | KG | 24675
SWR10108 | 107 | EXCAV. OF PIT 0.75 M x 0.9 M x 1.95 M | Electrical work | EXCAV. OF PIT 0.75 M x 0.9 M x 1.95 M | As per relevent standard specification | 720 | EA | 77040
SWR10869 | 1.3 | Fabrication of struc.with welding. | Electrical work | Fabrication of struc.with welding. | As per relevent standard specification | 3426 | TO | 4453.8
SWR11860 | 3 | Transport of Cond Drum,VCBs upto 10Km | Electrical work | Transport of Cond Drum,VCBs upto 10Km | As per relevent standard specification | 2720.34 | EA | 8161.02
SWR21043 | 7 | Hring of Crane for mounting equipment | Electrical work | Hring of Crane for mounting equipment | As per relevent standard specification | 1260 | LS | 8820
SWR10424 | 12 | ERECTION OF EQUIPMENT Fixing of clamps Pad clamps for AB switch | Electrical work | Fixing of Pad clamps for AB Switch | As per relevent standard specification | 116 | EA | 1392
SWR10350 | 45 | ERECTION OF LINES : Erection of pole in position, aligning and setting to work, fixing of cross arms and top clamps, earthing of supports, back filling with earth and stones properly ramming including transport of materials from road side to location ex | Electrical work | Erection of Spun pole 12.5Mt | As per relevent standard specification | 4115.7 | EA | 185206.5
SWR11041 | 14 | Exc of Hard pit w/o blast 0.92X0.92X2.3M | Electrical work | Exc of Hard pit w/o blast 0.92X0.92X2.3M | As per relevent standard specification | 1308.15 | EA | 18314.1
SWR10392 | 2 | ERECTION OF EQUIPMENT Substations Erection of 33 KV AB Switch including alignment and earthing | Electrical work | Erection of 33kv ABSwitch incl earthing | As per relevent standard specification | 4500 | EA | 9000
SWR10378 | 152 | Numbering of poles incl. cost of paint | Electrical work | Numbering of poles incl. cost of paint | As per relevent standard specification | 32 | EA | 4864
SWR10109 | 31 | Sub Transportation of 9.1 Mts PSCC Poles to location from road side. | Electrical work | EXCAVATION OF PIT(3.0" x 3.0" x 7.6") | As per relevent standard specification | 842.78 | EA | 26126.18
SWR11185 | 45 | SubTrnsprt any Spun Pole incl. L&UL<10KM | Electrical work | SubTrnsprt any Spun Pole incl. L&UL<10KM | As per relevent standard specification | 771.38 | EA | 34712.1
SWR10107 | 32 | CIVIL WORKS :Excavation of pits in all soils except hard rock requiring blasting. 0.76 M x 0.76M x 1.83M (2.6" x 2.6" x 6.0") | Electrical work | EXCAVATION OF PIT (2.6" x 2.6" x 6.0") | As per relevent standard specification | 700 | EA | 22400
[5 empty] | Total |  |  | 1979780.636
[5 empty] | 18 % GST on labour |  |  | 356360.5145
[5 empty] | Grand Total |  |  | 2336141.1505
Divisional Engineer Electrical,
Operation, TGSPDCL,
JOGIPET.