## Sheet1
Schedule (WBS No: T-2530-90-03-12-02-001)
Name of the work: Providing of 33KV alternate source of supply to 33/11KV Andole (New) SS from 132KV/33 KV Jogipet EHT Sub-Station by erection of 33KV interlinking SCOH line with 100 sqmm AAA conductor for a distance of 10.2 KM over now proposed 11 Mtrs PSCC Poles in Andole Section of Jogipet Sub–Division in Jogipet Division at Sangareddy Circle.
S.No | SSR Code | Estimate Quantity (Only figures) | Item Detailed Specification Description | Work Type eg., Earth Work, Electrical works..etc., (Upto 200 Characters) | Item short Description | APSS/Morth CI.Number (Upto 200 characters) | Rate INR upto 2 Decimals | UOM (upto 50 Characters) | Amount INR (Upto 2 Decimals)
1 | SWR22092 | 10.2 | Detailed survey of line and cable including peg marking and necessary tree clearance | Electrical work | survey line&cabl inc peg mark&tree clear | As per relevent standard specification | 765 | KM | 7803
2 | SWR10107 | 80 | EXCAVATION OF PIT (2.6" x 2.6" x 6.0") | Electrical work | EXCAVATION OF PIT (2.6" x 2.6" x 6.0") | As per relevent standard specification | 700 | EA | 56000
3 | SWR10978 | 223 | Errection of 11 M long PSCC pole | Electrical work | Errection of 11 M long PSCC pole | As per relevent standard specification | 4165.28 | EA | 928857.44
4 | SWR10343 | 80 | ERECTION OF LINES : Erection of pole in position, aligning and setting to work, fixing of cross arms and top clamps, earthing of supports, back filling with earth and stones properly ramming including transport of materials from road side to location ex | Electrical work | ERECTION OF LINES-Erection of 9.1M Pole | As per relevent standard specification | 2400 | EA | 192000
5 | SWR10981 | 36 | Formation of Horizontal Cut point for 33 KV line excluding pole erection and stays including bolts & nuts etc. | Electrical work | Horizontal Cut point for 33 KV line | As per relevent standard specification | 1759.5 | EA | 63342
6 | SWR10356 | 108 | Mass concreting of supports erected with CC (1:4:8) using 40 mm, HB G metal including the cost of metal, sand and curing etc. Including the cost of cement | Electrical work | Mass concreting of supports incl. cement | As per relevent standard specification | 6579 | M3 | 710532
7 | SWR10366 | 10.2 | ERECTION OF LINES : Paving out conductor, providing temporary stays, tensioning, sagging correctly, fixing strain points, transferring to pin points binding, rectification of poles, guys and jumpering etc., including transport of material from road side | Electrical work | Stringing 100sqmm 33/11kv Line 3 Cond SC | As per relevent standard specification | 12600.06 | KM | 128520.612
8 | SMR11488 | 400 | S-GI Bolts & Nuts,Washers etc., | Electrical work | S-GI Bolts & Nuts,Washers etc., | As per relevent standard specification | 117.5 | KG | 47000
9 | SWR11180 | 223 | SubTrnsprt 11M PSCC Pole incl. L&UL<10KM | Electrical work | SubTrnsprt 11M PSCC Pole incl. L&UL<10KM | As per relevent standard specification | 431.97 | EA | 96329.31
10 | SWR20308 | 80 | Sub Transportation of 9.1 Mts PSCC Poles to location from road side. | Electrical work | SubTrnsprt 9M PSCC Pole incl. L&UL<10KM | As per relevent standard specification | 407.29 | EA | 32583.2
11 | SWR10191 | 7 | LOADING & UNLOADING Conductor drums | Electrical work | LOADING of Conductor drums | As per relevent standard specification | 202 | EA | 1414
12 | SWR10509 | 7 | UNLOADING of Conductor drums | Electrical work | UNLOADING of Conductor drums | As per relevent standard specification | 100 | EA | 700
13 | SWR11863 | 5 | Transport of Cond Drum,VCBs >30 & <50Km | Electrical work | Transport of Cond Drum,VCBs >30 & <50Km | As per relevent standard specification | 4372.74 | EA | 21863.7
14 | SWR10150 | 2.2 | TRANSPORT Transport of iron materials such as R.S. Joists, Rail Poles, fabricated supports, steel, iron, flat, M.S. Channels etc., by lorries.Above 30 KM and upto 50 KM | Electrical work | TRANSPORT OF STEEL MATERIAL 30 TO 50KM | As per relevent standard specification | 617.1 | TO | 1357.62
15 | SWR10211 | 50 | LOADING & UNLOADING 33 KV Pin insulators | Electrical work | LOADING of 33 KV Pin insulators | As per relevent standard specification | 3 | CRT | 150
16 | SWR10529 | 50 | UNLOADING of 33 KV Pin insulators | Electrical work | UNLOADING of 33 KV Pin insulators | As per relevent standard specification | 3 | CRT | 150
17 | SWR12416 | 20 | LOADING of 33 & 11 KV Disc insulators | Electrical work | LOADING of 33 & 11 KV Disc insulators | As per relevent standard specification | 2 | CRT | 40
18 | SWR10631 | 20 | UNLOADING of 33 & 11 KV Disc insulators | Electrical work | UNLOADING of 33 & 11 KV Disc insulator | As per relevent standard specification | 2 | CRT | 40
19 | SWR10618 | 10 | LOADING of 33KV Metal parts-bag of 25no | Electrical work | LOADING of 33KV Metal parts-bag of 25no | As per relevent standard specification | 65 | BAG | 650
20 | SWR10632 | 10 | UNLOADING of 33 KV Metal parts-bagof 25 | Electrical work | UNLOADING of 33 KV Metal parts-bagof 25 | As per relevent standard specification | 65 | BAG | 650
21 | SWR10354 | 19 | ERECTION OF LINES :Assembly and erection of stay set including fixing of guy insulators, clamps etc., on the pole and fixing stay wire and binding securely on either side as per standards, transport of material from road side to location and back filling | Electrical work | Assembly and erection of Stay set 33kv | As per relevent standard specification | 684.53 | SET | 13006.07
22 | SWR21190 | 19 | Excavation of Stay pits of size 0.45x 0.45x1.34M for burying Anchor rods with the anchor plates for Stay sets including dewatering,shoring & shuttering wherever necessary and back filling (after bury of anchor rods with anchor plate and concreting the sa:i) In all soils except hard morum gravel, hard disintegrated rock and hard rock | Electrical work | Excavate-StayPit .45x.45x1.34mSoil ex Hr | As per relevent standard specification | 520 | EA | 9880
23 | SWR10319 | 80 | FABRICATION Fabrication of materials Back clamps with 75 x 8 mm MS Flat | Electrical work | Fab Back clamps with 75 x 8 mm MS Flat | As per relevent standard specification | 31.62 | EA | 2529.6
24 | SWR10378 | 233 | Numbering of poles incl. cost of paint | Electrical work | Numbering of poles incl. cost of paint | As per relevent standard specification | 32 | EA | 7456
25 | SWR10356 | 5.12 | Mass concreting of supports erected with CC (1:4:8) using 40 mm, HB G metal including the cost of metal, sand and curing etc. Including the cost of cement | Electrical work | Mass concreting of supports incl. cement | As per relevent standard specification | 6579 | M3 | 33684.48
26 | SWR10108 | 173 | CIVIL WORKS :Excavation of pits in all soils except hard rock requiring blasting. 0.75 M x 0.9 M x 1.95 M | Electrical work | EXCAV. OF PIT 0.75 M x 0.9 M x 1.95 M | As per relevent standard specification | 720 | EA | 124560
27 | SWR10350 | 10 | ERECTION OF LINES : Erection of pole in position, aligning and setting to work, fixing of cross arms and top clamps, earthing of supports, back filling with earth and stones properly ramming including transport of materials from road side to location ex | Electrical work | Erection of Spun pole 12.5Mt | As per relevent standard specification | 4115.7 | EA | 41157
28 | SWR11041 | 10 | Exc of Hard pit w/o blast 0.92X0.92X2.3M | Electrical work | Exc of Hard pit w/o blast 0.92X0.92X2.3M | As per relevent standard specification | 1308.15 | EA | 13081.5
29 | SWR11040 | 50 | Ex of Hard pit w/o blast 0.75X0.9X1.95M | Electrical work | Ex of Hard pit w/o blast 0.75X0.9X1.95M | As per relevent standard specification | 883.58 | EA | 44179
30 | SWR11185 | 10 | SubTrnsprt any Spun Pole incl. L&UL<10KM | Electrical work | SubTrnsprt any Spun Pole incl. L&UL<10KM | As per relevent standard specification | 771.38 | EA | 7713.8
31 | SWR10392 | 2 | ERECTION OF EQUIPMENT Substations Erection of 33 KV AB Switch including alignment and earthing | Electrical work | Erection of 33kv ABSwitch incl earthing | As per relevent standard specification | 4500 | EA | 9000
32 | SWR10107 | 12 | CIVIL WORKS :Excavation of pits in all soils except hard rock requiring blasting. 0.76 M x 0.76M x 1.83M (2.6" x 2.6" x 6.0") | Electrical work | EXCAVATION OF PIT (2.6" x 2.6" x 6.0") | As per relevent standard specification | 700 | EA | 8400
33 | SWR10978 | 4 | Errection of 11 M long PSCC pole | Electrical work | Errection of 11 M long PSCC pole | As per relevent standard specification | 4165.28 | EA | 16661.12
34 | SWR11083 | 8 | Erec of 9.1 Mts PSCC poles for stuts | Electrical work | Erec of 9.1 Mts PSCC poles for stuts | As per relevent standard specification | 2400 | EA | 19200
35 | SWR10356 | 8.54 | Mass concreting of supports erected with CC (1:4:8) using 40 mm, HB G metal including the cost of metal, sand and curing etc. Including the cost of cement | Electrical work | Mass concreting of supports incl. cement | As per relevent standard specification | 6579 | M3 | 56184.66
36 | SMR11488 | 20 | S-GI Bolts & Nuts,Washers etc., | Electrical work | S-GI Bolts & Nuts,Washers etc., | As per relevent standard specification | 117.5 | KG | 2350
37 | SWR10206 | 0.6 | LOADING of MS Channel,Angles,Flats&Rods | Electrical work | LOADING of MS Channel,Angles,Flats&Rods | As per relevent standard specification | 221 | TO | 132.6
38 | SWR10524 | 0.6 | UNLOADING of MS Channel,Angles,Flats&Rod | Electrical work | UNLOADING of MS Channel,Angles,Flats&Rod | As per relevent standard specification | 185 | TO | 111
39 | SWR10134 | 0.6 | TRANSPORT Transport of steel including line materials such as cross arms, clamps, hardware, cable (loose) and other line materials. Above 30 KM and upto 50 KM | Electrical work | TRANSPORT OF STEEL 30 TO 50KM | As per relevent standard specification | 587.52 | TO | 352.512
40 | SWR11180 | 4 | SubTrnsprt 11M PSCC Pole incl. L&UL<10KM | Electrical work | SubTrnsprt 11M PSCC Pole incl. L&UL<10KM | As per relevent standard specification | 431.97 | EA | 1727.88
41 | SWR20308 | 8 | Sub Transportation of 9.1 Mts PSCC Poles to location from road side. | Electrical work | SubTrnsprt 9M PSCC Pole incl. L&UL<10KM | As per relevent standard specification | 407.29 | EA | 3258.32
42 | SMR11482 | 2 | S-CI Pipe earthing 100mm dia 2.75m long | Electrical work | S-CI Pipe earthing 100mm dia 2.75m long | As per relevent standard specification | 3486 | EA | 6972
43 | SWR10357 | 2 | ERECTION OF LINES : Providing of earthing with excavation of earth pit (0.6 x0.6x2.4 Mts.) duly filling with bentonite, sand & brick masonry on four sides of the earth pit and plastering to brick masonry work, running of earth wire etc., complete, exclud | Electrical work | ERECT. OF LINES-Providing of earthing | As per relevent standard specification | 1234.2 | EA | 2468.4
44 | SMR11485 | 20 | S-Earthing GI flat 25x3 mm incl material | Electrical work | S-Earthing GI flat 25x3 mm incl material | As per relevent standard specification | 105 | KG | 2100
45 | SWR10239 | 2 | LOADING & UNLOADING33 KV AB Switch Conventional type 400/800 A | Electrical work | LOADING of 33 KV AB SWCH Con 400/800 A | As per relevent standard specification | 126 | EA | 252
46 | SWR10557 | 2 | UNLOADING of 33 KV AB SWCH Con 400/800 A | Electrical work | UNLOADING of 33 KV AB SWCH Con 400/800 A | As per relevent standard specification | 79 | EA | 158
47 | SMR11488 | 30 | S-GI Bolts & Nuts,Washers etc., | Electrical work | S-GI Bolts & Nuts,Washers etc., | As per relevent standard specification | 117.5 | KG | 3525
48 | SWR10206 | 0.85 | LOADING & UNLOADING M.S.Channels, Angles, Flats & Rods etc. | Electrical work | LOADING of MS Channel,Angles,Flats&Rods | As per relevent standard specification | 221 | TO | 187.85
49 | SWR10524 | 0.85 | UNLOADING of MS Channel,Angles,Flats&Rod | Electrical work | UNLOADING of MS Channel,Angles,Flats&Rod | As per relevent standard specification | 185 | TO | 157.25
50 | SWR10884 | 8 | Connection of equipment to bus and or another equipment with single zebra/Panther conductor including measuring, cutting,clamping and hoisting of suspension insulator assembly to support the conductor wherever necessary. | Electrical work | Conn. of equip/bus single zebra/panther | As per relevent standard specification | 224 | EA | 1792
51 | SWR10392 | 2 | ERECTION OF EQUIPMENT Substations Erection of 33 KV AB Switch including alignment and earthing | Electrical work | Erection of 33kv ABSwitch incl earthing | As per relevent standard specification | 4500 | EA | 9000
52 | SMR11481 | 2 | S-CI Pipe earthing 100mm dia 2m long | Electrical work | S-CI Pipe earthing 100mm dia 2m long | As per relevent standard specification | 2829 | EA | 5658
53 | SWR10357 | 2 | ERECTION OF LINES : Providing of earthing with excavation of earth pit (0.6 x0.6x2.4 Mts.) duly filling with bentonite, sand & brick masonry on four sides of the earth pit and plastering to brick masonry work, running of earth wire etc., complete, exclud | Electrical work | ERECT. OF LINES-Providing of earthing | As per relevent standard specification | 1234.2 | EA | 2468.4
54 | SWR10239 | 2 | LOADING & UNLOADING33 KV AB Switch Conventional type 400/800 A | Electrical work | LOADING of 33 KV AB SWCH Con 400/800 A | As per relevent standard specification | 126 | EA | 252
55 | SWR10557 | 2 | UNLOADING of 33 KV AB SWCH Con 400/800 A | Electrical work | UNLOADING of 33 KV AB SWCH Con 400/800 A | As per relevent standard specification | 79 | EA | 158
56 | SWR10421 | 18 | ERECTION OF EQUIPMENT Fixing of clamps T-Clamps | Electrical work | Fixing of T- clamp | As per relevent standard specification | 116 | EA | 2088
57 | SWR10424 | 24 | ERECTION OF EQUIPMENT Fixing of clamps Pad clamps for AB switch | Electrical work | Fixing of Pad clamps for AB Switch | As per relevent standard specification | 116 | EA | 2784
58 | SWR10396 | 3 | ERECTION OF EQUIPMENT Substations Erection of 33 KV LAS station type including earthing | Electrical work | Erect of 33kv LA stn type incl earthing | As per relevent standard specification | 880 | SET | 2640
[6 empty] | Total |  |  | 2747269.324
[6 empty] | 18 % GST on labour |  |  | 494508.4783
[6 empty] | Grand Total |  |  | 3241777.8023