## Table 4
Schedule for the work of Providing of 132kV GUN ROCK EHT supply to 33/11kV ALWAL SS by laying of 3 km single run of 3X400Sqmm. XLPE UG Cable from 132kV GIS GUN Rock SS pertaining to Lines Bowenpally section Sub Division of Nehru nagar in cantonment Operation Division and work executed by the Master plan SD-V Sub-Division of MP-1 Division of Hyderabad Master plan Circle under T& D Improvement Works(Summer Action Plan-2026)
S.No | Services Code | Services Text | Quantity | Unit | Rate in Rs. | Amount in Rs.
1 | SWR22092 | survey line&cabl inc peg mark&tree clear | 5.2 | KM | 765 | 3978
2 | SWR11230 | Load-11/33KV XLPE UG Cable for all sizes | 17 | DR | 1024 | 17408
3 | SWR11860 | Transport of Cond Drum,VCBs upto 10Km | 9 | EA | 2720.34 | 24483.06
4 | SWR11231 | Unload-11/33KV XLPE UG Cable all sizes | 17 | DR | 1024 | 17408
5 | SWR11927 | Lay-SR 33KV 3x400sqmm UG Cb CC/BT Compsr | 4653 | M | 1175.56 | 5469880.68
6 | SWR11936 | Lay-SR 33KV 3x400sqmm UG Cb CC/BT RdCrsg | 400 | M | 1319.84 | 527936
7 | SWR11918 | Lay-SR 33KV 3x400sqmm UG Cb HG/BC/CC/BT | 50 | M | 572.1 | 28605
8 | SWR11003 | Laying of 33kV UG 1Run in Hard rock. | 50 | RMT | 1287 | 64350
9 | SWR25089 | S&E-Smart RFID marker | 52 | EA | 2745 | 142740
10 | SWR10382 | Straight through joint 33kv 3x400 xlpe | 19 | EA | 5700.78 | 108314.82
11 | SMR40081 | S-6" B Class GI pipe 5mm thck 20Kg/M | 20 | M | 1344 | 26880
12 | SMR11610 | S-6" DWC pipe | 300 | M | 1012 | 303600
13 | SMR40001 | Hume pipe 9" size | 50 | M | 125 | 6250
14 | SWR10387 | OD/Idoor end termination 33kv 3x400 xlpe | 3 | EA | 2764.76 | 8294.28
15 | SWR11954 | Raise-SR 33KV 3x400sqmm UG Cb on support | 47 | M | 135.66 | 6376.02
16 | SWR21903 | Consult charg for providng traffic diver | 5000 | M | 30 | 150000
17 | SWR10206 | LOADING of MS Channel,Angles,Flats&Rods | 0.46 | TO | 221 | 101.66
18 | SWR10524 | UNLOADING of MS Channel,Angles,Flats&Rod | 0.46 | TO | 185 | 85.1
19 | SWR10204 | LOADING of R.S. Joists 175 x 85 mm | 6 | EA | 76 | 456
20 | SWR10132 | TRANSPORT OF STEEL 10 TO 20KM | 1.96 | TO | 412.08 | 807.68
21 | SWR10522 | UNLOADING of R.S. Joists 175 x 85 mm | 6 | EA | 50 | 300
22 | SWR10642 | Fabricate&Paint- 175x85/150x75mm RS Joist | 3 | EA | 512.55 | 1537.65
23 | SWR10640 | Painting of RS Joist(1C RO, 2C Al.Paint) | 3 | EA | 1132 | 3396
24 | SWR11040 | Ex of Hard pit w/o blast 0.75X0.9X1.95M | 3 | EA | 990.68 | 2972.04
25 | SWR11266 | Erection of 9/10/11Meter Box pole | 3 | EA | 2643.83 | 7931.49
26 | SWR10918 | Earthing for raisers of SS Flat 75x8 mm. | 34.043 | RMT | 50 | 1702.15
27 | SWR10356 | Mass concreting of supports incl. cement | 3.15 | M3 | 6579 | 20723.85
28 | SWR11890 | Coping & Muffing-Iron Pole | 0.093 | M3 | 3893.01 | 362.05
29 | SWR10869 | Fabrication of struc.with welding. | 0.3 | TO | 3426 | 1027.8
30 | SWR10239 | LOADING of 33 KV AB SWCH Con 400/800 A | 2 | EA | 126 | 252
31 | SWR10557 | UNLOADING of 33 KV AB SWCH Con 400/800 A | 2 | EA | 79 | 158
32 | SWR10392 | Erection of 33kv ABSwitch incl earthing | 2 | EA | 4500 | 9000
33 | SMR11483 | S-CI Pipe earthing 80mm dia 2.75m long | 4 | EA | 2789 | 11156
34 | SWR10357 | ERECT. OF LINES-Providing of earthing | 4 | EA | 1234.2 | 4936.8
35 | SWR10359 | ERECT. OF LINES-Providing of RCC collar | 4 | EA | 386 | 1544
36 | SMR40085 | S-RCC Cable Joint/Route Marker | 48 | EA | 484 | 23232
37 | SWR12101 | Paint-Feeder Name on Support incl. Paint | 3 | EA | 53 | 159
38 | SMR11488 | S-GI Bolts & Nuts,Washers etc., | 50 | KG | 117.5 | 5875
39 | SWR10881 | Painting AB switch OP rods with PO red | 2 | EA | 142 | 284
40 | SWR12331 | AB Switch Coil Earthing GI No. 8 Wire | 2 | EA | 146.63 | 293.26
Total Cost (Without GST) | [5 empty] | 7004797.39
18% GST | [5 empty] | 1260863.5302
Total Cost (WithGST) | [5 empty] | 8265660.9202