## Sheet1
Estimate Quantity (only Figures) | Item Detailed Specification Description | Work Type eg. Earth Work, Electrical works.. etc ( upto 200 Characters) | Item Short Description ( upto 100 Characters) | APSS / Morth Cl. Number ( upto 200 Characters) | Rate (INR) ( Upto 2 Decimals ) | UOM ( upto 50 Characters) | Amount (INR) ( Upto 2 Decimals )
6 | CIVIL WORKS :Excavation of pits in all soils except hard rock requiring blasting. 0.75 M x 0.9 M x 1.95 M | Electrical Works | EXCAV. OF PIT 0.75 M x 0.9 M x 1.95 M | As per relevent standard specification | 629.85 | EA | 3779.1
6 | Erection of pole in position, aligning and setting to work, fixing of cross arms and top clamps, earthing of supports, back filling with earth and stones properly ramming including transport of materials from road side to location excluding pit excavation of 9/10/11Meter Box pole | Electrical Works | Erection of 9/10/11Meter Box pole | As per relevent standard specification | 2643.83 | EA | 15862.98
12 | Painting of RS Joist, Box pole including cross arms and clamps with one coat of red oxid and two coats of Al. paint including cost of paint and consumables | Electrical Works | Painting of RS Joist(1C RO, 2C Al.Paint) | As per relevent standard specification | 1132 | EA | 13584
12 | Loading of R.S. Joists 175 x 85 mm | Electrical Works | LOADING of R.S. Joists 175 x 85 mm | As per relevent standard specification | 76 | EA | 912
12 | UNLOADING of R.S. Joists 175 x 85 mm | Electrical Works | UNLOADING of R.S. Joists 175 x 85 mm | As per relevent standard specification | 50 | EA | 600
6.6 | Mass concreting of supports erected with CC (1:4:8) using 40 mm, HB G metal including the cost of metal, sand and curing etc. Including the cost of cement | Electrical Works | Mass concreting of supports incl. cement | As per relevent standard specification | 6579 | M3 | 43421.4
12 | Fabrication of 175x85/150x75mm RS joist pieces upto 12.5 meters length by welding joint together by means of 50x6mm flat and MS channel on either side including the cost of consumable. | Electrical Works | Fabrication of 175x85/150x75mm RS joist | As per relevent standard specification | 512.55 | EA | 6150.6
5.2 | TRANSPORT Transport of iron materials such as R.S. Joists, Rail Poles, fabricated supports, steel, iron, flat, M.S. Channels etc., by lorries. (excluding of loading & unloading ).Above 20 KM and upto 30 KM | Electrical Works | TRANSPORT OF STEEL 20 TO 30KM | As per relevent standard specification | 476.34 | TO | 2476.968
2.2 | Fabrication of Main and Auxiliary structures with welding using raw steel such as RS joist, M.S.Angles, Plates, Channels, including the supply and fabrication of 6mm base plate to the RS-Joist poles excluding cost of Mild Steel and transport charges to substation site. | Electrical Works | Fabrication of struc.with welding. | As per relevent standard specification | 3426 | TO | 7537.2
2.2 | Painting of sub-station structures with two coats of Aluminium paint using Aluminium paint 1st grade containing 3.6 kg of Aluminium paste for 18 liters of thinner 1st coat is to be applied before erection of substation structures and 2nd coat after stringing and half round welding including cost of paint, cost of brushes, labour charges etc., complete,Material cost for Supply First coat of 1st Grade Aluminium Paint, brushes etc. | Electrical Works | Sup Material for 1st coat Al. Painting. | As per relevent standard specification | 2181 | TO | 4798.2
2.2 | Labour charges for painting including scratching and cleaning of Sub-station structures of 1st coat of Aluminium | Electrical Works | Labour for 1st coat Al. Painting. | As per relevent standard specification | 851 | TO | 1872.2
2.2 | Painting of sub-station structures with two coats of Aluminium paint using Aluminium paint 1st grade containing 3.6 kg of Aluminium paste for 18 liters of thinner 1st coat is to be applied before erection of substation structures and 2nd coat after stringing and half round welding including cost of paint, cost of brushes, labour charges etc., complete-Material cost for Second coat of 1st Grade Aluminium Paint, brushes, etc | Electrical Works | Sup Material for 2nd coat Al. Painting. | As per relevent standard specification | 1293 | TO | 2844.6
2.2 | Labour charges for painting including scratching and cleaning of Sub-station structures of 2nd coat of Aluminium . | Electrical Works | Labour for 2nd coat Al. Painting. | As per relevent standard specification | 482 | TO | 1060.4
6 | Painting of all suppports to a height of 0.3m coping with bituminous paint (black colour) and painting of coping with two coats of white cement (including cost of paint). | Electrical Works | Painting of supports to a height of 0.3M | As per relevent standard specification | 686 | EA | 4116
1 | Erection of 33kv CT s | Electrical Works | Erection of 33kv CT s | As per relevent standard specification | 1079 | SET | 1079
1 | Erection of 33kv single phase PT s | Electrical Works | Erection of 33kv single phase PT s | As per relevent standard specification | 1079 | SET | 1079
3 | Erection 33KV AB Switch in SS | Electrical Works | Erect-33KV AB Switch in SS | As per relevent standard specification | 5342.25 | EA | 16026.75
6 | LOADING of 33/11 KV CTs/ PTs | Electrical Works | LOADING of 33/11 KV CTs/ PTs | As per relevent standard specification | 165 | EA | 990
6 | UNLOADING of 33/11 KV CTs/ PTs | Electrical Works | UNLOADING of 33/11 KV CTs/ PTs | As per relevent standard specification | 128 | EA | 768
3 | LOADING 33 KV AB Switch Conventional type 400/800 A | Electrical Works | LOADING of 33 KV AB SWCH Con 400/800 A | As per relevent standard specification | 126 | EA | 378
3 | UNLOADING of 33 KV AB SWITCH Conventional 400/800 A | Electrical Works | UNLOADING of 33 KV AB SWCH Con 400/800 A | As per relevent standard specification | 79 | EA | 237
1 | Erection of HT Metering Box Including Cost of Meter Box | Electrical Works | Erect of HT Metering Box incl box cost | As per relevent standard specification | 5000 | EA | 5000
1 | Erection-HT Trivector Meter | Electrical Works | Erect-HT Trivector Meter | As per relevent standard specification | 1000 | EA | 1000
1 | Construction of Plinth for mounting HT Trivector meter of size 0.6mx0.3mx 0.9m (0.6m above GL with Brick Masonary <(>&<)> 0.3m below GL with PCC 1:2:4 ) , with 1:2:4 CC bed 3" on top <(>&<)> with 1:4:8 CC bed 4" on bottom including cost of cement | Electrical Works | Con of Plinth HTTVR meter 0.6x0.3x0.9m | As per relevent standard specification | 5202 | EA | 5202
2 | ERECTION OF EQUIPMENT Substations, Erection of 33 KV LAS station type including earthing | Electrical Works | Erect of 33kv LA stn type incl earthing | As per relevent standard specification | 880 | SET | 1760
6.615 | Cement concrete 1:3:6 ration with 40 MML HBG metal including the cost of all materials and labour complete 1.8 x 1.8 x 0.75 Cum. forVCB plinth | Electrical Works | Cement concrete with 40MM metal VCB plinth | As per relevent standard specification | 5160 | M3 | 34133.4
1 | Erection of 33 KV VCBs with Contol Panel | Electrical Works | Erection of 33kv VCB | As per relevent standard specification | 12500 | EA | 12500
6 | S-CI Pipe earthing 100mm diameter 2.75m long | Electrical Works | S-CI Pipe earthing 100mm dia 2.75m long | As per relevent standard specification | 3486 | EA | 20916
90 | S-Earthing GI flat 25x3 mm including material | Electrical Works | S-Earthing GI flat 25x3 mm incl material | As per relevent standard specification | 105 | KG | 9450
6 | ERECTION OF LINES : Providing of RCC collar to existing earth pit.Providing of RCC Collar guarding to the existing earth pits with damaged masonry including dismantling and removing of existing masonry and fixing the RCC collar of 0.60 M dia X 0.50 M height | Electrical Works | ERECT. OF LINES-Providing of RCC collar | As per relevent standard specification | 386 | EA | 2316
6 | ERECTION OF LINES:Providing of earthing with excavation of earth pit (0.6 x0.6x2.4 Mts.) duly filling with bentonite, earth , running of earth wire etc., complete, including cost of bentonite and excluding cost of RCC collar of size 0.75M dia x 0.5 M height | Electrical Works | ERECT. OF LINES-Providing of earthing | As per relevent standard specification | 1234.2 | EA | 7405.2
1 | LOADING of 33 KV VCBs&Panel boards | Electrical Works | LOADING of 33 KV VCBs&Panel boards | As per relevent standard specification | 1024 | EA | 1024
1 | UNLOADING of 33 KV VCBs&Panel boards | Electrical Works | UNLOADING of 33 KV VCBs&Panel boards | As per relevent standard specification | 1044.48 | EA | 1044.48
1 | Transport of conductor drums, cable drums, fragile material such as kiosks, VCBs, control panels, current transformers, boosters, lightning arrestors, insulators, transformers, meters (which are less in weight and occupy more space) (excluding of loading unloading)Above 20 Km and upto 30 Km with Lorry for each trip | Electrical Works | Transport of Cond Drum,VCBs >20 & <30Km | As per relevent standard specification | 3691.38 | EA | 3691.38
166.67 | Fabrication and connecting to risers from earth mat to structures, equipment, marshalling boxes, electrical panels, PLCC panels, fencing posts etc.,.M.S./ G.S. Flat 50x6mm ( Above ground) | Electrical Works | Earthing for raisers of SS Flat 50x6 mm. | As per relevent standard specification | 41 | RMT | 6833.47
31.9 | Laying of earth mat including excavation of trenches of depth 600mm, welding, connecting to equipment and connecting lightning shield toearth mat and earthing of fence posts, drilling and connecting earth rods including connecting cast iron pipes with the following sizes of MS Flats /GI Flats. including fabrication.75x 8mm MS Flat / GI Flat. | Electrical Works | Laying of earth mat,excavation 75x 8mm | As per relevent standard specification | 65 | RMT | 2073.5
4 | Painting of Name Plates for any equipmen | Electrical Works | Painting of Name Plates for any equipmen | As per relevent standard specification | 122 | EA | 488
500 | Laying of 4 core/10 core 2.5 sq. mm.Copper control cable in aready excavation trench including cost of providing single compress glands at both endsLay | Electrical Works | Lay-4C/10C 2.5Sqmm Control Cable | As per relevent standard specification | 27 | M | 13500
5.292 | Excavate-Pit for 33KV VCB | Electrical Works | Excavate-Pit for 33KV VCB | As per relevent standard specification | 331 | M3 | 1751.652
100 | S-GI Bolts & Nuts,Washers etc., | Electrical Works | S-GI Bolts & Nuts,Washers etc., | As per relevent standard specification | 117.5 | KG | 11750
12 | Supply ofAlluminum alloy T clamps conforming to A6 of IS 617, 4 bolted with hot dip galvanised bolts and double nuts with spring and flat washers of size M10 x 65 i.e(3/8" x 21/2 " to suit for panther ACSR on all three ways /on one side and Zebra ACSR on take off side or any other combination for carrying 800 A current rating . | Electrical Works | Sup T clamp LM6 Al alloy of 12 mm, 800 A | As per relevent standard specification | 299 | EA | 3588
18 | Supply of Alluminum alloy Pad clamps conforming to A6 of IS 617, 4 bolted with hot dip galvanised bolts and double nuts with spring and flat washers of size M10 x 65 i.e(3/8" x 21/2 " to suit for twin panther ACSR/Zebra of pad size 100 X 100 X 15mm for carrying 1200 A current rating . | Electrical Works | SupPad clamps 100X100X15mm 2 panth 1200A | As per relevent standard specification | 284 | EA | 5112
30 | Labour charges for Fixing of all types of clamps | Electrical Works | Labour for Fixing of all types of clamps | As per relevent standard specification | 65 | EA | 1950
3 | Painting of operating rods of 33kV, 11kV AB switches with post office red colour (including cost of paint) | Electrical Works | Painting AB switch OP rods with PO red | As per relevent standard specification | 142 | EA | 426
1 | Erection-24V Batery with Charger including grot-SS | Electrical Works | Erect-24V Batery with Chrgr incl grot-SS | As per relevent standard specification | 1050 | EA | 1050
26.667 | Stringing of bus with panther conductor including jumpering etc., complete to all the equipment in SS fixing to all clamps and equipment. | Electrical Works | Stringing of bus with panther conductor | As per relevent standard specification | 327.68 | M | 8738.2426
0.02 | ERECTION OF LINES : Paving out conductor, providing temporary stays, tensioning, sagging correctly, fixing strain points, transferring to pin points binding, rectification of poles, guys and jumpering etc., including transport of material from road side for Stringing 100sqmm 33/11kv Line 3 Cond SC | Electrical Works | Stringing 100sqmm 33/11kv Line 3 Cond SC | As per relevent standard specification | 13856.5 | KM | 277.13
1 | LOADING 24 V Battery with charger | Electrical Works | LOADING of 24 V Battery with charger | As per relevent standard specification | 46 | EA | 46
5 | Supply <(>&<)> Spreading of 20mm machine crushed metal(HBG) including cost and conveyance of all materials, labour charges etc. complete for finished item of work and as directed by the engineer-in-charge | Electrical Works | Supply & Spreading of 20mm HBG metal | As per relevent standard specification | 2113 | M3 | 10565
10 | Supply of Danger boards with clamps | Electrical Works | Supply of Danger boards with clamps | As per relevent standard specification | 116 | EA | 1160
50 | S&F MS Security Fencing Mesh (2"X2") | Electrical Works | S&F MS Security Fencing Mesh (2"X2") | As per relevent standard specification | 2263 | M2 | 113150
2 | Fix-150W HP SV/LED/Induction/other lamp | Electrical Works | Fix-150W HP SV/LED/Induction/other lamp | As per relevent standard specification | 275 | SET | 550
3 | Supply of LC Boards | Electrical Works | Supply of LC Boards | As per relevent standard specification | 116 | EA | 348
3 | Supply of Rubber mats( 6’x3’)size for indoorSubStation | Electrical Works | SupRubber mats( 6’x3’)size for indoorSS | As per relevent standard specification | 1386 | EA | 4158
2 | Supply of Gum Boots | Electrical Works | Supply of Gum Boots | As per relevent standard specification | 693 | EA | 1386
2 | S-Discharge Hse Pipe 50L Co2 Fire Extingusiher | Electrical Works | S-Discharge Hse Pipe 50L Co2 FireExtgr | As per relevent standard specification | 650 | EA | 1300
27 | CRS Masonary CM(1:6) 2nd Sort | Electrical Works | CRS Masonary CM(1:6) 2nd Sort | As per relevent standard specification | 4925 | M3 | 132975
1 | UNLOADING of 24 V Battery with charger | Electrical Works | UNLOADING of 24 V Battery with charger | As per relevent standard specification | 46 | EA | 46
9 | Unloading-11/33KV XLPE UG Cable all sizes | Electrical Works | Unload-11/33KV XLPE UG Cable all sizes | As per relevent standard specification | 1024 | DR | 9216
9 | Loading-11/33KV XLPE UG Cable for all sizes | Electrical Works | Load-11/33KV XLPE UG Cable for all sizes | As per relevent standard specification | 1024 | DR | 9216
1990 | Previously 28.07.2020 - Laying of 2nd cable in excavated trench | Electrical Works | Lay-2nd Cable in Excavated Trench | As per relevent standard specification | 204.1 | M | 406159
14 | Supply of 33KV 3x400Sqmm O/D End Kit | Electrical Works | Supply of 33KV 3x400Sqmm O/D End Kit | As per relevent standard specification | 5867 | EA | 82138
16 | Supply of 33KV3x400Sqmm Straight through kit | Electrical Works | Supply of 33KV3x400Sqmm Straight thr kit | As per relevent standard specification | 21472 | EA | 343552
16 | ERECTION OF Straight through joints 33 KV 3 x 400 Sqmm XLPE Cable | Electrical Works | Straight through joint 33kv 3x400 xlpe | As per relevent standard specification | 5700.78 | EA | 91212.48
14 | ERECTION OF Outdoor / Indoor end termination33 KV 3 x 400 Sqmm XLPE Cable | Electrical Works | OD/Idoor end termination 33kv 3x400 xlpe | As per relevent standard specification | 2764.76 | EA | 38706.64
1990 | Laying of XLPE UG cable Double Run including excavation of trench of size 600mm wide and 850mm for LT,1050mm for 11 KV and 1200mm for 33 KV from road level and cable separation with machine cut bricks horizontally for every 3 meters , providing of DWC/GI pipes wherever required depth is not acquired as per theinstructions of Engineer in Charge, the prorata basis rates to be adopted for 2 feet, 3feet depths and filling with sand 250mm above the cable and 50mm below the cable, laying of cable, placing 40mm shabad protective slabs, back filling the trench with earth, levelling and removing the debris from the site inluding the cost of lead and lift etc.. (Second cable laying cost not Included) depth of the trench 33 KV -1.20 mtrs.Lay-DR 33KV 3x400sqmm UG Cable CC/BT Compresser | Electrical Works | Lay-DR 33KV 3x400sqmm UG Cb CC/BT Compsr | As per relevent standard specification | 1388.84 | M | 2763791.6
500 | Supply of 150 mm Hume pipe of class NP3 with compresive strength of 35N/mm2 for 28 days curing,barewall thickness of 30mm,1.25kG lin ear/meter and withstanding capability of 22.50KN/linear meter as per IS 458-1993. | Electrical Works | Supply of 150 mm Hume pipe of class NP3 | As per relevent standard specification | 303 | M | 151500
35 | Excavation of earth pit, supply of cast iron pipe with flange on one end (as per ISS7181/86) of nominal dia 125mm and 2.75 meters long in side the pit including supply and fixing RCC collars 0.75 meter dia (OD), 50mm thick and 0.60meters long complete as per APTRANSCO standards | Electrical Works | Supply&Erec of CI earth Pipe as APTRANCO | As per relevent standard specification | 9804 | EA | 343140
1.5 | ERECTION OF LINES : Paving out conductor, providing temporary stays, tensioning, sagging correctly, fixing strain points, transferring to pin points binding, rectification of poles, guys and jumpering etc., including transport of material from road side | Electrical Works | Stringing 100sqmm 33/11kv Line 3 Cond SC | As per relevent standard specification | 13856.7 | KM | 20785.05
10 | CIVIL WORKS : Excavation of pits in hard rock requiring blasting.0.92 M x 0.92M x 2.3M (3.0" x 3.0" x 7.6") | Electrical Works | EXCAV OF PIT HARD (3.0" x 3.0" x 7.6") | As per relevent standard specification | 1963.5 | EA | 19635
35 | ERECTION OF LINES : Providing of earthing with excavation of earth pit (0.6 x0.6x2.4 Mts.) duly filling with bentonite, sand & brick masonry on four sides of the earth pit and plastering to brick masonry work, running of earth wire etc., complete, excluding cost of RCC collar of size 0.75M dia x 0.5 M height | Electrical Works | ERECT. OF LINES-Providing of earthing | As per relevent standard specification | 1234.2 | EA | 43197
8.6 | Mass concreting of supports erected with CC (1:4:8) using 40 mm, HB G metal including the cost of metal, sand and curing etc. Including the cost of cement | Electrical Works | Mass concreting of supports incl. cement | As per relevent standard specification | 6579 | M3 | 56579.4
10 | Fabrication of 175x85/150x75mm RS joist pieces upto 12.5 meters length by welding joint together by means of 50x6mm flat and MS channel on either side including the cost of consumable. | Electrical Works | Fabrication of 175x85/150x75mm RS joist | As per relevent standard specification | 512.55 | EA | 5125.5
10 | Erection of 9/10/11Meter Box pole | Electrical Works | Erection of 9/10/11Meter Box pole | As per relevent standard specification | 2643.83 | EA | 26438.3
200 | S-GI Bolts & Nuts,Washers etc., | Electrical Works | S-GI Bolts & Nuts,Washers etc., | As per relevent standard specification | 117.5 | KG | 23500
4 | ERECTION OF EQUIPMENT - Erection of 33 KV AB Switch including alignment and earthing | Electrical Works | Erection of 33kv ABSwitch incl earthing | As per relevent standard specification | 4500 | EA | 18000
9 | Transport of conductor drums, cable drums, fragile material such as kiosks, VCBs, control panels, current transformers, boosters, lightning arrestors, insulators, transformers, meters (which are less in weight and occupy more space) (excluding of loading unloading)Above 10 Km and upto 20 Km with Lorry for each trip. | Electrical Works | Transport of Cond Drum,VCBs >10 & <20Km | As per relevent standard specification | 3299.7 | EA | 29697.3
4 | LOADING of 33 KV AB Switch Conventional type 400/800 A | Electrical Works | LOADING of 33 KV AB SWCH Con 400/800 A | As per relevent standard specification | 126 | EA | 504
4 | S-25W LED fixture set | Electrical Works | S-25W LED fixture set | As per relevent standard specification | 3200 | EA | 12800
360 | Supply of 9" B Class with 7.3mm thickness and weight 28.8Kg per meter | Electrical Works | S-9" B Class GI pipe 7.3mm thck 28.8Kg/M | As per relevent standard specification | 1113 | M | 400680
2 | Hring of Crane for mounting equipment | Electrical Works | Hring of Crane for mounting equipment | As per relevent standard specification | 1260 | LS | 2520
1 | Testing & Commissioning of Equipment | Electrical Works | Testing & Commissioning of Equipment | As per relevent standard specification | 2660 | EA | 2660
300 | Yard LightingLaying of 2 Core / 4 Core cable includes excavation earth and back filling with sand and earth in alternate layres asshown in the sketch. The cable termination shall be made by providing proper size lugs at both ends of the cable termination (incling the cost of cable) | Electrical Works | 33/11kv S.S laying of 2/4core for light | As per relevent standard specification | 50 | M | 15000
2 | Coping & Muffing-Iron Pole | Electrical Works | Coping & Muffing-Iron Pole | As per relevent standard specification | 3893 | M3 | 7786
2 | Supply of Danger boards with clamps | Electrical Works | Supply of Danger boards with clamps | As per relevent standard specification | 116 | EA | 232
4 | UNLOADING of 33 KV AB SWITCH Conventional 400/800 A | Electrical Works | UNLOADING of 33 KV AB SWCH Con 400/800 A | As per relevent standard specification | 79 | EA | 316
200 | S-4" DWC pipe | Electrical Works | S-4" DWC pipe | As per relevent standard specification | 759 | M | 151800
1990 | Consultation charges for providing traffic diversions and meeting other exegencies for excution of work during late night hours and wie hours | Electrical Works | Consult charg for providng traffic diver | As per relevent standard specification | 30 | M | 59700
1990 | Consultan Charges for Pursuing Road Cutting | Electrical Works | Consultan Chrgs for Pursuing Rd Cutting | As per relevent standard specification | 38.25 | M | 76117.5
240 | HDD (Horizontal Directional Drilling) in normal soil-Laying of 33&11KV UG cable by HDD method with casing HDPE pipe of 160mm PN4 PE 80 as per IS4984. | Electrical Works | HDD cable with HDPE pipe in Hard rock | As per relevent standard specification | 6993 | M | 1678320
240 | Hard Rock Cutting (11KV):Carrying out the ground penetrating radar survey of route to locate the utilities like cable & pipes etc in Normal soil & hard rock. | Electrical Works | Carrying Ground Penetrating radar survey | As per relevent standard specification | 65 | M | 15600
20 | Mass concreting of supports erected with CC (1:4:8) using 40 mm, HB G metal including the cost of metal, sand and curing etc. Including the cost of cement | Electrical Works | Mass concreting of supports incl. cement | As per relevent standard specification | 6579 | M3 | 131580
25 | Smart RFID markers SM1500 Power RFID based Electronic cable/pipe marker 22.5cms Dia, 15.m Depth Range, 10 Digits Hexadecimal ID code, 134.0KHZ frequency | Electrical Works | S&E-Smart RFID marker | As per relevent standard specification | 2745 | EA | 68625
160 | Raise-DR 33KV 3x400sqmm UG Cable on support | Electrical Works | Raise-DR 33KV 3x400sqmm UG Cb on support | As per relevent standard specification | 323.85 | M | 51816
31 | S-M+3 Tower GALVANISED | Electrical Works | S-M+3 Tower GALV | As per relevent standard specification | 140674.3 | EA | 4360903.3
31 | Erection- M+3 Tower GALV | Electrical Works | Erect- M+3 Tower GALV | As per relevent standard specification | 64576 | EA | 2001856
62 | S-Mat. for Extension of M+3 Tower by 3M GALVANISED | Electrical Works | S-Mat. for Extn of M+3 Tower by 3M GALV | As per relevent standard specification | 28520.64 | EA | 1768279.68
62 | Erection-Extension of 3M for M+3 Tower GALVANISED | Electrical Works | Erect-Extn of 3M for M+3 Tower GALV | As per relevent standard specification | 5168.95 | EA | 320474.9
147.312 | Excavation of pits in hard rock requiring blasting, M-Type Tower (1.2M x 1.2M x 3.3M ) 4.752cum | Electrical Works | Excvt Pit Hard wt Blst 1.2Mx1.2Mx3.3M | As per relevent standard specification | 4810.58 | EA | 708656.161
147.312 | Mass concreting of supports erected with CC (1:4:8) using 40 mm, HB G metal including the cost of metal, sand and curing etc. Including the cost of cement | Electrical Works | Mass concreting of supports incl. cement | As per relevent standard specification | 6579 | M3 | 969165.648
1.2 | Paving out conductor, providing temporary stays, tensioning, sagging correctly, transferring to pin points binding, rectification of poles, guys and jumpering etc., including transport of material from road side to location. 11 KV lines : "100 Sqmm Conductor (6 Conductors) - DC" | Electrical Works | Stringing 100sqmm 33/11kv Line 6 Cond DC | As per relevent standard specification | 26255.98 | KM | 31507.176
15 | Formation of Vertical Cut point for 33 KV line excluding pole erection and stays | Electrical Works | Formation of 33kvline vertical cutpoint | As per relevent standard specification | 3198.72 | EA | 47980.8
10 | Formation of (Vertical/ Horizontal) Cut point for 11 KV line excluding pole erection and stays | Electrical Works | Formatn of Horiz Cut point for 11KV line | As per relevent standard specification | 1435.81 | EA | 14358.1
10 | Painting of RS Joist, Rail pole including cross arms and clamps with one coat of red oxid and two coats of Al. paint including cost of paint and consumables. | Electrical Works | Painting of RS Joist(1C RO, 2C Al.Paint) | As per relevent standard specification | 1132 | EA | 11320
2.9 | TRANSPORT Transport of steel including line materials such as cross arms, clamps, hardware, cable (loose) and other line materials.Above 10 KM and upto 20 KM | Electrical Works | TRANSPORT OF STEEL 10 TO 20KM | As per relevent standard specification | 412.08 | TO | 1195.032
20 | LOADING R.S. Joists 175 x 85 mm | Electrical Works | LOADING of R.S. Joists 175 x 85 mm | As per relevent standard specification | 76 | EA | 1520
20 | UNLOADING of R.S. Joists 175 x 85 mm | Electrical Works | UNLOADING of R.S. Joists 175 x 85 mm | As per relevent standard specification | 50 | EA | 1000
2.9 | LOADING of MS Channel,Angles,Flats&Rods | Electrical Works | LOADING of MS Channel,Angles,Flats&Rods | As per relevent standard specification | 221 | TO | 640.9
2.9 | UNLOADING of MS Channel,Angles,Flats&Rod | Electrical Works | UNLOADING of MS Channel,Angles,Flats&Rod | As per relevent standard specification | 185 | TO | 536.5
20 | Supply of RCC cable Joint markers of size 700 X 240 X 75 mm duly engraving with 5 mm thick letters , CPDCL 33000/11000 Cable/Cable joint fixing the 300mm below ground level and 400mm above ground level confirming to IS 5820 2001 | Electrical Works | Supply of Pre-cast cable Joint markers | As per relevent standard specification | 484 | EA | 9680
3 | LOADING Conductor drums | Electrical Works | LOADING of Conductor drums | As per relevent standard specification | 202 | EA | 606
3 | UNLOADING of Conductor drums | Electrical Works | UNLOADING of Conductor drums | As per relevent standard specification | 100 | EA | 300
0.97 | LOADING of ACSR conductor scrap | Electrical Works | LOADING of ACSR conductor scrap | As per relevent standard specification | 491 | TO | 476.27
0.97 | UNLOADING of ACSR conductor scrap | Electrical Works | UNLOADING of ACSR conductor scrap | As per relevent standard specification | 491 | TO | 476.27
0.432 | LOADING of MS Scrap | Electrical Works | LOADING of MS Scrap | As per relevent standard specification | 578.01 | TO | 249.7003
0.432 | UNLOADING of MS Scrap | Electrical Works | UNLOADING of MS Scrap | As per relevent standard specification | 578.01 | TO | 249.7003
6 | Detailed survey of line and cable including peg marking and necessary tree clearance | Electrical Works | survey line&cabl inc peg mark&tree clear | As per relevent standard specification | 765 | KM | 4590
15000 | Cut-Tree Branch(LT/11/33)&Transport Debris | Electrical Works | Cut-Tree Branch(LT/11/33)&Trnsprt Debris | As per relevent standard specification | 4 | EA | 60000
4 | Painting of operating rods of 33kV, 11kV AB switches with post office red colour (including cost of paint) | Electrical Works | Painting AB switch OP rods with PO red | As per relevent standard specification | 142 | EA | 568
4 | AB Switch Coil Earthing GI No. 8 Wire | Electrical Works | AB Switch Coil Earthing GI No. 8 Wire | As per relevent standard specification | 146.63 | EA | 586.52
150 | S-Earthing GI flat 25x3 mm including material | Electrical Works | S-Earthing GI flat 25x3 mm incl material | As per relevent standard specification | 105 | KG | 15750
4 | LOADING of 33KV Metal parts-bag of 25no | Electrical Works | LOADING of 33KV Metal parts-bag of 25no | As per relevent standard specification | 65 | BAG | 260
4 | UNLOADING of 33 KV Metal parts-bagof 25 | Electrical Works | UNLOADING of 33 KV Metal parts-bagof 25 | As per relevent standard specification | 65 | BAG | 260
5 | LOADING of 33 KV Pins -35Nos each Bag | Electrical Works | LOADING of 33 KV Pins | As per relevent standard specification | 109 | BAG | 545
5 | UNLOADING of 33 KV Pins | Electrical Works | UNLOADING of 33 KV Pins | As per relevent standard specification | 99 | LS | 495
6 | Unloading-11/33KV XLPE UG Cable all sizes | Electrical Works | Unload-11/33KV XLPE UG Cable all sizes | As per relevent standard specification | 1024 | DR | 6144
6 | Loading-11/33KV XLPE UG Cable for all sizes | Electrical Works | Load-11/33KV XLPE UG Cable for all sizes | As per relevent standard specification | 1024 | DR | 6144
1440 | Laying of XLPE UG cable Six Run including excavation of trench of size 1050mm wide to 1200mm wide as per the site conditions and 850mm for LT, 1050mm for 11 KV and 1200mm for 33 KV from road level and cable separation with machine cut bricks horizontally for every 3 meters , providing of DWC/GI pipes wherever required depth is not acquired as per the instructions of Engineer in Charge, the prorata basis rates to be adopted for 2 feet, 3feet depths and filling with sand 250mm above the cable and 50mm below the cable, laying of cable,placing 40mm shabad protective slabs, back filling the trench with earth, levelling and removing the debris from the site inluding the cost of lead and lift etc.. (Second,third or more cable laying cost not Included) depth of the trench LT-0.85 mts, 11 KV-1.05Mtrs & 33 KV - 1.20 mtrs.Across the CC/ BT road crossing multi layer road requiring compressor (excluding the cost of Hume pipe)- Laying of 2nd cable in excavated trench | Electrical Works | Lay-2nd Cable in Excavated Trench | As per relevent standard specification | 204.1 | M | 293904
8 | Supply of 33KV 3x400Sqmm O/D End Kit | Electrical Works | Supply of 33KV 3x400Sqmm O/D End Kit | As per relevent standard specification | 5867 | EA | 46936
8 | Supply of 33KV 3x400Sqmm Straight through Kit | Electrical Works | Supply of 33KV3x400Sqmm Straight thr kit | As per relevent standard specification | 21472 | EA | 171776
8 | ERECTION OF Straight through joints 33 KV 3 x 400 Sqmm XLPE Cable | Electrical Works | Straight through joint 33kv 3x400 xlpe | As per relevent standard specification | 5700.78 | EA | 45606.24
8 | ERECTION OF Outdoor / Indoor end termination33 KV 3 x 400 Sqmm XLPE Cable | Electrical Works | OD/Idoor end termination 33kv 3x400 xlpe | As per relevent standard specification | 2764.76 | EA | 22118.08
1440 | Laying of XLPE UG cable Double Run including excavation of trench of size 600mm wide and 850mm for LT,1050mm for 11 KV and 1200mm for 33 KV from road level and cable separation with machine cut bricks horizontally for every 3 meters , providing of DWC/GI pipes wherever required depth is not acquired as per theinstructions of Engineer in Charge, the prorata basis rates to be adopted for 2 feet, 3feet depths and filling with sand 250mm above the cable and 50mm below the cable, laying of cable, placing 40mm shabad protectiveslabs, back filling the trench with earth, levelling and removing the debris from the site inluding the cost of lead and lift etc.. (Second cable laying cost not Included) depth of the trench 33 KV - 1.20 mtrs.Laying-DR 33KV 3x400sqmm UG Cable CC/BT Composer | Electrical Works | Lay-DR 33KV 3x400sqmm UG Cb CC/BT Compsr | As per relevent standard specification | 1388.84 | M | 1999929.6
100 | Supply of 150 mm Hume pipe of class NP3 with compresive strength of 35N/mm2 for 28 days curing,barewall thickness of 30mm,1.25kG linear/meter and withstanding capability of 22.50KN/linear meter as per IS 458-1993. | Electrical Works | Supply of 150 mm Hume pipe of class NP3 | As per relevent standard specification | 303 | M | 30300
3 | Excavation of earth pit, supply of cast iron pipe with flange on one end (as per ISS7181/86) of nominal dia 125mm and 2.75 meters long in side the pit including supply and fixing RCC collars 0.75 meter dia (OD), 50mm thick and 0.60meters long complete as per APTRANSCO standards | Electrical Works | Supply&Erec of CI earth Pipe as APTRANCO | As per relevent standard specification | 9804 | EA | 29412
4 | CIVIL WORKS : Excavation of pits in hard rock requiring blasting.0.92 M x 0.92M x 2.3M (3.0" x 3.0" x 7.6") | Electrical Works | EXCAV OF PIT HARD (3.0" x 3.0" x 7.6") | As per relevent standard specification | 1963.5 | EA | 7854
3 | ERECTION OF LINES : Providing of earthing with excavation of earth pit (0.6 x0.6x2.4 Mts.) duly filling with bentonite, sand & brick masonry on four sides of the earth pit and plastering to brick masonry work, running of earth wire etc., complete, exclud | Electrical Works | ERECT. OF LINES-Providing of earthing | As per relevent standard specification | 1234.2 | EA | 3702.6
4 | Mass concreting of supports erected with CC (1:4:8) using 40 mm, HB G metal including the cost of metal, sand and curing etc. Including the cost of cement | Electrical Works | Mass concreting of supports incl. cement | As per relevent standard specification | 6579 | M3 | 26316
4 | Fabrication of 175x85/150x75mm RS joist pieces upto 12.5 meters lengthby welding joint together by means of 50x6mm flat and MS channel oneither side including the cost of consumable. | Electrical Works | Fabrication of 175x85/150x75mm RS joist | As per relevent standard specification | 512.55 | EA | 2050.2
4 | Erection of 9/10/11Meter Box pole | Electrical Works | Erection of 9/10/11Meter Box pole | As per relevent standard specification | 2643.83 | EA | 10575.32
30 | S-GI Bolts & Nuts,Washers etc., | Electrical Works | S-GI Bolts & Nuts,Washers etc., | As per relevent standard specification | 117.5 | KG | 3525
2 | ERECTION OF EQUIPMENT - Erection of 33 KV AB Switch including alignment and earthing | Electrical Works | Erection of 33kv ABSwitch incl earthing | As per relevent standard specification | 4500 | EA | 9000
2 | LOADING of 33 KV AB Switch Conventional type 400/800 A | Electrical Works | LOADING of 33 KV AB SWCH Con 400/800 A | As per relevent standard specification | 126 | EA | 252
60 | Supply of 9" B Class with 7.3mm thickness and weight 28.8Kg per meter | Electrical Works | S-9" B Class GI pipe 7.3mm thck 28.8Kg/M | As per relevent standard specification | 1113 | M | 66780
1 | Hring of Crane for mounting equipment | Electrical Works | Hring of Crane for mounting equipment | As per relevent standard specification | 1260 | LS | 1260
1 | Testing & Commissioning of Equipment | Electrical Works | Testing & Commissioning of Equipment | As per relevent standard specification | 2660 | EA | 2660
0.32 | Coping & Muffing-Iron Pole | Electrical Works | Coping & Muffing-Iron Pole | As per relevent standard specification | 3893 | M3 | 1245.76
1 | Supply of Danger boards with clamps | Electrical Works | Supply of Danger boards with clamps | As per relevent standard specification | 116 | EA | 116
2 | UNLOADING of 33 KV AB SWITCH Con 400/800 A | Electrical Works | UNLOADING of 33 KV AB SWCH Con 400/800 A | As per relevent standard specification | 79 | EA | 158
30 | S-4" DWC pipe | Electrical Works | S-4" DWC pipe | As per relevent standard specification | 759 | M | 22770
1440 | Consultation charges for providing traffic diversions and meeting otherexegencies for excution of work during late night hours and wie hours | Electrical Works | Consult charg for providng traffic diver | As per relevent standard specification | 30 | M | 43200
1440 | Consultan Chrgs for Pursuing Rd Cutting | Electrical Works | Consultan Chrgs for Pursuing Rd Cutting | As per relevent standard specification | 38.25 | M | 55080
5 | Mass concreting of supports erected with CC (1:4:8) using 40 mm, HB G metal including the cost of metal, sand and curing etc. Including the cost of cement | Electrical Works | Mass concreting of supports incl. cement | As per relevent standard specification | 6579 | M3 | 32895
5 | Smart RFID markers SM1500 Power RFID based Electronic cable/pipe marker22.5cms Dia, 15.m Depth Range, 10 Digits Hexadecimal ID code, 134.0KHZfrequency | Electrical Works | S&E-Smart RFID marker | As per relevent standard specification | 2745 | EA | 13725
60 | Raise-DR 33KV 3x400sqmm UG Cb on support | Electrical Works | Raise-DR 33KV 3x400sqmm UG Cb on support | As per relevent standard specification | 323.85 | M | 19431
4 | Painting of RS Joist, Rail pole including cross arms and clamps with onecoat of red oxid and two coats of Al. paint including cost of paint andconsumables | Electrical Works | Painting of RS Joist(1C RO, 2C Al.Paint) | As per relevent standard specification | 1132 | EA | 4528
1 | TRANSPORT Transport of steel including line materials such as cross arms, clamps, hardware, cable (loose) and other line materials.Above 10 KM and upto 20 KM | Electrical Works | TRANSPORT OF STEEL 10 TO 20KM | As per relevent standard specification | 412.08 | TO | 412.08
8 | LOADING of R.S. Joists 175 x 85 mm | Electrical Works | LOADING of R.S. Joists 175 x 85 mm | As per relevent standard specification | 76 | EA | 608
8 | UNLOADING of R.S. Joists 175 x 85 mm | Electrical Works | UNLOADING of R.S. Joists 175 x 85 mm | As per relevent standard specification | 50 | EA | 400
1 | LOADING of M.S.Channels, Angles, Flats & Rods etc., | Electrical Works | LOADING of MS Channel,Angles,Flats&Rods | As per relevent standard specification | 221 | TO | 221
1 | UNLOADING of MS Channel,Angles,Flats&Rod | Electrical Works | UNLOADING of MS Channel,Angles,Flats&Rod | As per relevent standard specification | 185 | TO | 185
15 | Supply of RCC cable Joint markers of size 700 X 240 X 75 mm dulyengraving with 5 mm thick letters , CPDCL 33000/11000 Cable/Cable jointfixing the 300mm below ground level and 400mm above ground levelconfirming to IS 5820 2001 | Electrical Works | Supply of Pre-cast cable Joint markers | As per relevent standard specification | 484 | EA | 7260
4 | CIVIL WORKS :Excavation of pits in all soils except hard rock requiring blasting. 0.75 M x 0.9 M x 1.95 M | Electrical Works | EXCAV. OF PIT 0.75 M x 0.9 M x 1.95 M | As per relevent standard specification | 629.85 | EA | 2519.4
4 | Erection of 9/10/11Meter Box pole | Electrical Works | Erection of 9/10/11Meter Box pole | As per relevent standard specification | 2643.83 | EA | 10575.32
4 | Painting of RS Joist, Rail pole including cross arms and clamps with onecoat of red oxid and two coats of Al. paint including cost of paint andconsumables | Electrical Works | Painting of RS Joist(1C RO, 2C Al.Paint) | As per relevent standard specification | 1132 | EA | 4528
8 | LOADING of R.S. Joists 175 x 85 mm | Electrical Works | LOADING of R.S. Joists 175 x 85 mm | As per relevent standard specification | 76 | EA | 608
8 | UNLOADING of R.S. Joists 175 x 85 mm | Electrical Works | UNLOADING of R.S. Joists 175 x 85 mm | As per relevent standard specification | 50 | EA | 400
3 | Mass concreting of supports erected with CC (1:4:8) using 40 mm, HB G metal including the cost of metal, sand and curing etc. Including the cost of cement | Electrical Works | Mass concreting of supports incl. cement | As per relevent standard specification | 6579 | M3 | 19737
4 | Fabrication of 175x85/150x75mm RS joist pieces upto 12.5 meters lengthby welding joint together by means of 50x6mm flat and MS channel oneither side including the cost of consumable. | Electrical Works | Fabrication of 175x85/150x75mm RS joist | As per relevent standard specification | 512.55 | EA | 2050.2
2 | TRANSPORT Transport of steel including line materials such as cross arms, clamps, hardware, cable (loose) and other line materials.Above 20 KM and upto 30 KM | Electrical Works | TRANSPORT OF STEEL 20 TO 30KM | As per relevent standard specification | 476.34 | TO | 952.68
2 | Fabrication of Main and Auxiliary structures with welding using rawsteel such as RS joist, M.S.Angles, Plates, Channels, including thesupply and fabrication of 6mm base plate to the RS-Joist poles excludingcost of Mild Steel and transport charges to substation site. | Electrical Works | Fabrication of struc.with welding. | As per relevent standard specification | 3426 | TO | 6852
2 | Material cost for First coat of 1st Grade Aluminium Paint, brushes etc. | Electrical Works | Sup Material for 1st coat Al. Painting. | As per relevent standard specification | 2181 | TO | 4362
2 | Labour charges for painting including scratching and cleaning ofSub-station structures of 1st coat of Aluminium | Electrical Works | Labour for 1st coat Al. Painting. | As per relevent standard specification | 851 | TO | 1702
2 | Material cost for Second coat of 1st Grade Aluminium Paint, brushes,etc. | Electrical Works | Sup Material for 2nd coat Al. Painting. | As per relevent standard specification | 1293 | TO | 2586
2 | Labour charges for painting including scratching and cleaning ofSub-station structures of 2nd coat of Aluminium . | Electrical Works | Labour for 2nd coat Al. Painting. | As per relevent standard specification | 482 | TO | 964
4 | Painting of all suppports to a height of 0.3m coping with bituminouspaint (black colour) and painting of coping with two coats of whitecement (including cost of paint). | Electrical Works | Painting of supports to a height of 0.3M | As per relevent standard specification | 686 | EA | 2744
3 | Erect-33KV AB Switch in SS | Electrical Works | Erect-33KV AB Switch in SS | As per relevent standard specification | 5342.25 | EA | 16026.75
3 | LOADING of 33 KV AB Switch Conventional type 400/800 A | Electrical Works | LOADING of 33 KV AB SWCH Con 400/800 A | As per relevent standard specification | 126 | EA | 378
3 | UNLOADING of 33 KV AB SWITCH Con 400/800 A | Electrical Works | UNLOADING of 33 KV AB SWCH Con 400/800 A | As per relevent standard specification | 79 | EA | 237
9 | ERECTION OF EQUIPMENT - Erection of 33 KV LAS station type including earthing | Electrical Works | Erect of 33kv LA stn type incl earthing | As per relevent standard specification | 880 | SET | 7920
3 | S-CI Pipe earthing 100mm dia 2.75m long | Electrical Works | S-CI Pipe earthing 100mm dia 2.75m long | As per relevent standard specification | 3486 | EA | 10458
40 | S-Earthing GI flat 25x3 mm incl material | Electrical Works | S-Earthing GI flat 25x3 mm incl material | As per relevent standard specification | 105 | KG | 4200
3 | ERECTION OF LINES : Providing of RCC collar to existing earth pit.Providing of RCC Collar guarding to the existing earth pits with damaged masonry including dismantling and removing of existing masonry and fixing the RCC collar of 0.60 M dia X 0.50 M height | Electrical Works | ERECT. OF LINES-Providing of RCC collar | As per relevent standard specification | 386 | EA | 1158
3 | ERECTION OF LINES : Providing of earthing with excavation of earth pit (0.6 x0.6x2.4 Mts.) duly filling with bentonite, sand & brick masonry on four sides of the earth pit and plastering to brick masonry work, running of earth wire etc., complete, excluding cost of RCC collar of size 0.75M dia x 0.5 M height | Electrical Works | ERECT. OF LINES-Providing of earthing | As per relevent standard specification | 1234.2 | EA | 3702.6
80 | Fabrication and connecting to risers from earth mat to structures,equipment, marshalling boxes, electrical panels, PLCC panels, fencingposts etc.,.M.S./ G.S. Flat 50x6mm / 50 x 8 mm ( Above ground) | Electrical Works | Earthing for raisers of SS Flat 50x6 mm. | As per relevent standard specification | 41 | RMT | 3280
15 | Laying of earth mat including excavation of trenches of depth 600mm,welding, connecting to equipment and connecting lightning shield toearth mat and earthing of fence posts, drilling and connecting earthrods including connecting cast iron pipes with the following sizes of MSFlats /GI Flats. including fabrication.75x 8mm MS Flat / GI Flat. | Electrical Works | Laying of earth mat,excavation 75x 8mm | As per relevent standard specification | 65 | RMT | 975
50 | S-GI Bolts & Nuts,Washers etc., | Electrical Works | S-GI Bolts & Nuts,Washers etc., | As per relevent standard specification | 117.5 | KG | 5875
12 | Alluminum alloy T clamps conforming to A6 of IS 617, 4 bolted with hotdip galvanised bolts and double nuts with spring and flat washers ofsize M10 x 65 i.e(3/8" x 21/2 " to suit for panther ACSR on all threeways /on one side and Zebra ACSR on take off side or any othercombination for carrying 800 A current rating . | Electrical Works | Sup T clamp LM6 Al alloy of 12 mm, 800 A | As per relevent standard specification | 299 | EA | 3588
18 | Alluminum alloy Pad clamps conforming to A6 of IS 617, 4 bolted withhot dip galvanised bolts and double nuts with spring and flat washers ofsize M10 x 65 i.e(3/8" x 21/2 " to suit for twin panther ACSR/Zebra ofpad size 100 X 100 X 15mm for carrying 1200 A current rating . | Electrical Works | SupPad clamps 100X100X15mm 2 panth 1200A | As per relevent standard specification | 284 | EA | 5112
30 | Labour charges for Fixing of all types of clamps | Electrical Works | Labour for Fixing of all types of clamps | As per relevent standard specification | 65 | EA | 1950
3 | Painting of operating rods of 33kV, 11kV AB switches with post officered colour (including cost of paint) | Electrical Works | Painting AB switch OP rods with PO red | As per relevent standard specification | 142 | EA | 426
13 | Stringing of bus with panther conductor including jumpering etc., complete to all the equipment in SS fixing to all clamps and equipment. | Electrical Works | Stringing of bus with panther conductor | As per relevent standard specification | 327.68 | M | 4259.84
5 | Supply & Spreading of 20mm machine crushed metal(HBG) includingcost and conveyance of all materials, labour charges etc. complete forfinished item of work and as directed by the engineer-in-charge | Electrical Works | Supply & Spreading of 20mm HBG metal | As per relevent standard specification | 2113 | M3 | 10565
4 | Supply of Danger boards with clamps | Electrical Works | Supply of Danger boards with clamps | As per relevent standard specification | 116 | EA | 464
25 | S&F MS Security Fencing Mesh (2"X2") | Electrical Works | S&F MS Security Fencing Mesh (2"X2") | As per relevent standard specification | 2263 | M2 | 56575
14 | CRS Masonary CM(1:6) 2nd Sort | Electrical Works | CRS Masonary CM(1:6) 2nd Sort | As per relevent standard specification | 4925 | M3 | 68950